## Readme
Ελληνικό Κέντρο Βιοτόπων-Υγροτόπων. Τεχνητή Λίμνη Πηγών Αώου. Φυσικοχημικά δεδομένα 2013-2021. Εθνικό Δίκτυο Παρακολούθησης των υδάτων των λιμνών της Ελλάδας (Οδηγία 2000/60/ΕΚ), Γενική Διεύθυνση Υδάτων-ΥΠΕΝ.

## ΜΕΤΡΗΣΕΙΣ_ΘΡΕΠΤΙΚΑ 2013
ΕΘΝΙΚΟΣ_ΚΩΔΙΚΟΣ_ΣΤΑΘΜΟΥ | ΕΘΝΙΚΟ_ΟΝΟΜΑ_ΣΤΑΘΜΟΥ | ΗΜΕΡΑ_ΔΕΙΓΜΑΤΟΛ | ΜΗΝΑΣ_ΔΕΙΓΜΑΤΟΛ | ΕΤΟΣ_ΔΕΙΓΜΑΤΟΛ | ΠΑΡΑΜΕΤΡΟΣ | ΜΟΝΑΔΑ_ΜΕΤΡΗΣΗΣ | ΜΕΤΡΗΣΗ | ΕΚΤΟΣ_ΟΡΙΟΥ_ΠΟΣΟΤΙΚΟΠΟΙΗΣΗΣ | ΟΡΙΟ_ΠΟΣΟΤΙΚΟΠΟΙΗΣΗΣ | ΟΡΙΟ_ΑΝΙΧΝΕΥΣΗΣ | ΒΑΘΟΣ_ΔΕΙΓΜΑΤΟΣ | ΣΧΟΛΙΑ
GR000500030010H500 | Techniti Limni Pigon Aoou | 5 | 2 | 2013 | Secchi depth | m | 2 |  |  |  |  | CEN_ISO/Method: Adapted EN ISO 5667-1:2006/AC:2007, Adapted EN ISO 5667-3:2003, Use of Secchi Disc
GR000500030010H500 | Techniti Limni Pigon Aoou | 10 | 6 | 2013 | pH | pH | 8.39 |  |  |  | 2 | CEN_ISO/Method: Adapted EN ISO 5667-1:2006/AC:2007, Adapted EN ISO 5667-3:2003, In situ measurement with portable meter
GR000500030010H500 | Techniti Limni Pigon Aoou | 10 | 6 | 2013 | Electrical conductivity | μS/cm | 205.8 |  |  |  | 2 | CEN_ISO/Method: Adapted EN ISO 5667-1:2006/AC:2007, Adapted EN ISO 5667-3:2003, In situ measurement with portable meter
GR000500030010H500 | Techniti Limni Pigon Aoou | 10 | 6 | 2013 | Secchi depth | m | 5.4 |  |  |  |  | CEN_ISO/Method: Adapted EN ISO 5667-1:2006/AC:2007, Adapted EN ISO 5667-3:2003, Use of Secchi Disc
GR000500030010H500 | Techniti Limni Pigon Aoou | 10 | 6 | 2013 | Oxygen saturation | % | 110.3 |  |  |  | 2 | CEN_ISO/Method: Adapted EN ISO 5667-1:2006/AC:2007, Adapted EN ISO 5667-3:2003, In situ measurement with portable meter
GR000500030010H500 | Techniti Limni Pigon Aoou | 10 | 6 | 2013 | Dissolved oxygen | mg/l O2 | 9.16 |  |  |  | 2 | CEN_ISO/Method: Adapted EN ISO 5667-1:2006/AC:2007, Adapted EN ISO 5667-3:2003, In situ measurement with portable meter
GR000500030010H500 | Techniti Limni Pigon Aoou | 10 | 6 | 2013 | Temperature (water) | °C | 16.8 |  |  |  | 2 | CEN_ISO/Method: Adapted EN ISO 5667-1:2006/AC:2007, Adapted EN ISO 5667-3:2003, In situ measurement with portable meter
GR000500030010H500 | Techniti Limni Pigon Aoou | 8 | 7 | 2013 | pH | pH | 8.15 |  |  |  | 2 | CEN_ISO/Method: Adapted EN ISO 5667-1:2006/AC:2007, Adapted EN ISO 5667-3:2003, In situ measurement with portable meter
GR000500030010H500 | Techniti Limni Pigon Aoou | 8 | 7 | 2013 | Electrical conductivity | μS/cm | 225.8 |  |  |  | 2 | CEN_ISO/Method: Adapted EN ISO 5667-1:2006/AC:2007, Adapted EN ISO 5667-3:2003, In situ measurement with portable meter
GR000500030010H500 | Techniti Limni Pigon Aoou | 8 | 7 | 2013 | Secchi depth | m | 3 |  |  |  |  | CEN_ISO/Method: Adapted EN ISO 5667-1:2006/AC:2007, Adapted EN ISO 5667-3:2003, Use of Secchi Disc
GR000500030010H500 | Techniti Limni Pigon Aoou | 8 | 7 | 2013 | Oxygen saturation | % | 105 |  |  |  | 2 | CEN_ISO/Method: Adapted EN ISO 5667-1:2006/AC:2007, Adapted EN ISO 5667-3:2003, In situ measurement with portable meter
GR000500030010H500 | Techniti Limni Pigon Aoou | 8 | 7 | 2013 | Dissolved oxygen | mg/l O2 | 8.2 |  |  |  | 2 | CEN_ISO/Method: Adapted EN ISO 5667-1:2006/AC:2007, Adapted EN ISO 5667-3:2003, In situ measurement with portable meter
GR000500030010H500 | Techniti Limni Pigon Aoou | 8 | 7 | 2013 | Temperature (water) | °C | 20.2 |  |  |  | 2 | CEN_ISO/Method: Adapted EN ISO 5667-1:2006/AC:2007, Adapted EN ISO 5667-3:2003, In situ measurement with portable meter
GR000500030010H500 | Techniti Limni Pigon Aoou | 8 | 7 | 2013 | Ammonium | mg/l N | 0.31 | < | 0.31 | 0.16 |  | Sampling depth: Euphotic zone. CEN_ISO/Method: Adapted EN ISO 5667-1:2006/AC:2007, Adapted EN ISO 5667-3:2003, Ion Chromatography
GR000500030010H500 | Techniti Limni Pigon Aoou | 8 | 7 | 2013 | Orthophosphates | mg/l P | 0.33 | < | 0.33 | 0.13 |  | Sampling depth: Euphotic zone. CEN_ISO/Method: Adapted EN ISO 5667-1:2006/AC:2007, Adapted EN ISO 5667-3:2003, Ion Chromatography
GR000500030010H500 | Techniti Limni Pigon Aoou | 8 | 7 | 2013 | Nitrate | mg/l N | 0.09 | < | 0.09 | 0.03 |  | Sampling depth: Euphotic zone. CEN_ISO/Method: Adapted EN ISO 5667-1:2006/AC:2007, Adapted EN ISO 5667-3:2003, Ion Chromatography
GR000500030010H500 | Techniti Limni Pigon Aoou | 24 | 9 | 2013 | pH | pH | 8.54 |  |  |  | 2 | CEN_ISO/Method: Adapted EN ISO 5667-1:2006/AC:2007, Adapted EN ISO 5667-3:2003, In situ measurement with portable meter
GR000500030010H500 | Techniti Limni Pigon Aoou | 24 | 9 | 2013 | Electrical conductivity | μS/cm | 194.3 |  |  |  | 2 | CEN_ISO/Method: Adapted EN ISO 5667-1:2006/AC:2007, Adapted EN ISO 5667-3:2003, In situ measurement with portable meter
GR000500030010H500 | Techniti Limni Pigon Aoou | 24 | 9 | 2013 | Secchi depth | m | 2.5 |  |  |  |  | CEN_ISO/Method: Adapted EN ISO 5667-1:2006/AC:2007, Adapted EN ISO 5667-3:2003, Use of Secchi Disc
GR000500030010H500 | Techniti Limni Pigon Aoou | 24 | 9 | 2013 | Oxygen saturation | % | 99.8 |  |  |  | 2 | CEN_ISO/Method: Adapted EN ISO 5667-1:2006/AC:2007, Adapted EN ISO 5667-3:2003, In situ measurement with portable meter
GR000500030010H500 | Techniti Limni Pigon Aoou | 24 | 9 | 2013 | Dissolved oxygen | mg/l O2 | 8.06 |  |  |  | 2 | CEN_ISO/Method: Adapted EN ISO 5667-1:2006/AC:2007, Adapted EN ISO 5667-3:2003, In situ measurement with portable meter
GR000500030010H500 | Techniti Limni Pigon Aoou | 24 | 9 | 2013 | Temperature (water) | °C | 18 |  |  |  | 2 | CEN_ISO/Method: Adapted EN ISO 5667-1:2006/AC:2007, Adapted EN ISO 5667-3:2003, In situ measurement with portable meter
GR000500030010H500 | Techniti Limni Pigon Aoou | 24 | 9 | 2013 | Ammonium | mg/l N | 0.31 | < | 0.31 | 0.16 |  | Sampling depth: Euphotic zone. CEN_ISO/Method: Adapted EN ISO 5667-1:2006/AC:2007, Adapted EN ISO 5667-3:2003, Ion Chromatography
GR000500030010H500 | Techniti Limni Pigon Aoou | 24 | 9 | 2013 | Orthophosphates | mg/l P | 0.33 | < | 0.33 | 0.13 |  | Sampling depth: Euphotic zone. CEN_ISO/Method: Adapted EN ISO 5667-1:2006/AC:2007, Adapted EN ISO 5667-3:2003, Ion Chromatography
GR000500030010H500 | Techniti Limni Pigon Aoou | 24 | 9 | 2013 | Nitrate | mg/l N | 0.09 | < | 0.09 | 0.03 |  | Sampling depth: Euphotic zone. CEN_ISO/Method: Adapted EN ISO 5667-1:2006/AC:2007, Adapted EN ISO 5667-3:2003, Ion Chromatography
GR000500030010H500 | Techniti Limni Pigon Aoou | 14 | 10 | 2013 | pH | pH | 8.17 |  |  |  | 2 | CEN_ISO/Method: Adapted EN ISO 5667-1:2006/AC:2007, Adapted EN ISO 5667-3:2003, In situ measurement with portable meter
GR000500030010H500 | Techniti Limni Pigon Aoou | 14 | 10 | 2013 | Electrical conductivity | μS/cm | 145.4 |  |  |  | 2 | CEN_ISO/Method: Adapted EN ISO 5667-1:2006/AC:2007, Adapted EN ISO 5667-3:2003, In situ measurement with portable meter
GR000500030010H500 | Techniti Limni Pigon Aoou | 14 | 10 | 2013 | Secchi depth | m | 3 |  |  |  |  | CEN_ISO/Method: Adapted EN ISO 5667-1:2006/AC:2007, Adapted EN ISO 5667-3:2003, Use of Secchi Disc
GR000500030010H500 | Techniti Limni Pigon Aoou | 14 | 10 | 2013 | Oxygen saturation | % | 105.3 |  |  |  | 2 | CEN_ISO/Method: Adapted EN ISO 5667-1:2006/AC:2007, Adapted EN ISO 5667-3:2003, In situ measurement with portable meter
GR000500030010H500 | Techniti Limni Pigon Aoou | 14 | 10 | 2013 | Dissolved oxygen | mg/l O2 | 8.76 |  |  |  | 2 | CEN_ISO/Method: Adapted EN ISO 5667-1:2006/AC:2007, Adapted EN ISO 5667-3:2003, In situ measurement with portable meter
GR000500030010H500 | Techniti Limni Pigon Aoou | 14 | 10 | 2013 | Temperature (water) | °C | 16.9 |  |  |  | 2 | CEN_ISO/Method: Adapted EN ISO 5667-1:2006/AC:2007, Adapted EN ISO 5667-3:2003, In situ measurement with portable meter
GR000500030010H500 | Techniti Limni Pigon Aoou | 14 | 10 | 2013 | Ammonium | mg/l N | 0.31 | < | 0.31 | 0.16 |  | Sampling depth: Euphotic zone. CEN_ISO/Method: Adapted EN ISO 5667-1:2006/AC:2007, Adapted EN ISO 5667-3:2003, Ion Chromatography
GR000500030010H500 | Techniti Limni Pigon Aoou | 14 | 10 | 2013 | Orthophosphates | mg/l P | 0.33 | < | 0.33 | 0.13 |  | Sampling depth: Euphotic zone. CEN_ISO/Method: Adapted EN ISO 5667-1:2006/AC:2007, Adapted EN ISO 5667-3:2003, Ion Chromatography
GR000500030010H500 | Techniti Limni Pigon Aoou | 14 | 10 | 2013 | Nitrate | mg/l N | 0.09 | < | 0.09 | 0.03 |  | Sampling depth: Euphotic zone. CEN_ISO/Method: Adapted EN ISO 5667-1:2006/AC:2007, Adapted EN ISO 5667-3:2003, Ion Chromatography
GR000500030010H500 | Techniti Limni Pigon Aoou | 16 | 12 | 2013 | Secchi depth | m | 3.5 |  |  |  |  | CEN_ISO/Method: Adapted EN ISO 5667-1:2006/AC:2007, Adapted EN ISO 5667-3:2003, Use of Secchi Disc

## ΜΕΤΡΗΣΕΙΣ_θΡΕΠΤΙΚΑ 2014
ΕΘΝΙΚΟΣ_ΚΩΔΙΚΟΣ_ΣΤΑΘΜΟΥ | ΕΘΝΙΚΟ_ΟΝΟΜΑ_ΣΤΑΘΜΟΥ | ΗΜΕΡΑ_ΔΕΙΓΜΑΤΟΛ | ΜΗΝΑΣ_ΔΕΙΓΜΑΤΟΛ | ΕΤΟΣ_ΔΕΙΓΜΑΤΟΛ | ΠΑΡΑΜΕΤΡΟΣ | ΜΟΝΑΔΑ_ΜΕΤΡΗΣΗΣ | ΜΕΤΡΗΣΗ | ΕΚΤΟΣ_ΟΡΙΟΥ_ΠΟΣΟΤΙΚΟΠΟΙΗΣΗΣ | ΟΡΙΟ_ΠΟΣΟΤΙΚΟΠΟΙΗΣΗΣ | ΟΡΙΟ_ΑΝΙΧΝΕΥΣΗΣ | ΒΑΘΟΣ_ΔΕΙΓΜΑΤΟΣ | ΣΧΟΛΙΑ
GR000500030010H500 | Techniti Limni Pigon Aoou | 16 | 1 | 2014 | pH | pH | 9.06 |  |  |  | 2 | CEN_ISO/Method: Adapted EN ISO 5667-1:2006/AC:2007, Adapted EN ISO 5667-3:2003, In situ measurement with portable meter
GR000500030010H500 | Techniti Limni Pigon Aoou | 16 | 1 | 2014 | Electrical conductivity | μS/cm | 193.4 |  |  |  | 2 | CEN_ISO/Method: Adapted EN ISO 5667-1:2006/AC:2007, Adapted EN ISO 5667-3:2003, In situ measurement with portable meter
GR000500030010H500 | Techniti Limni Pigon Aoou | 16 | 1 | 2014 | Secchi depth | m | 4.5 |  |  |  |  | CEN_ISO/Method: Adapted EN ISO 5667-1:2006/AC:2007, Adapted EN ISO 5667-3:2003, Use of Secchi Disc
GR000500030010H500 | Techniti Limni Pigon Aoou | 16 | 1 | 2014 | Oxygen saturation | % | 100.4 |  |  |  | 2 | CEN_ISO/Method: Adapted EN ISO 5667-1:2006/AC:2007, Adapted EN ISO 5667-3:2003, In situ measurement with portable meter
GR000500030010H500 | Techniti Limni Pigon Aoou | 16 | 1 | 2014 | Dissolved oxygen | mg/l O2 | 10.89 |  |  |  | 2 | CEN_ISO/Method: Adapted EN ISO 5667-1:2006/AC:2007, Adapted EN ISO 5667-3:2003, In situ measurement with portable meter
GR000500030010H500 | Techniti Limni Pigon Aoou | 16 | 1 | 2014 | Temperature (water) | °C | 5 |  |  |  | 2 | CEN_ISO/Method: Adapted EN ISO 5667-1:2006/AC:2007, Adapted EN ISO 5667-3:2003, In situ measurement with portable meter
GR000500030010H500 | Techniti Limni Pigon Aoou | 16 | 1 | 2014 | Ammonium | mg/l N | 0.3108 | < | 0.31 | 0.16 |  | Sampling depth: Euphotic zone. CEN_ISO/Method: Adapted EN ISO 5667-1:2006/AC:2007, Adapted EN ISO 5667-3:2003, Ion Chromatography
GR000500030010H500 | Techniti Limni Pigon Aoou | 16 | 1 | 2014 | Orthophosphates | mg/l P | 0.326 | < | 0.33 | 0.13 |  | Sampling depth: Euphotic zone. CEN_ISO/Method: Adapted EN ISO 5667-1:2006/AC:2007, Adapted EN ISO 5667-3:2003, Ion Chromatography
GR000500030010H500 | Techniti Limni Pigon Aoou | 16 | 1 | 2014 | Nitrate | mg/l N | 0.09266 | < | 0.09 | 0.03 |  | Sampling depth: Euphotic zone. CEN_ISO/Method: Adapted EN ISO 5667-1:2006/AC:2007, Adapted EN ISO 5667-3:2003, Ion Chromatography
GR000500030010H500 | Techniti Limni Pigon Aoou | 19 | 5 | 2014 | pH | pH | 8.35 |  |  |  | 2 | CEN_ISO/Method: Adapted EN ISO 5667-1:2006/AC:2007, Adapted EN ISO 5667-3:2003, In situ measurement with portable meter
GR000500030010H500 | Techniti Limni Pigon Aoou | 19 | 5 | 2014 | Electrical conductivity | μS/cm | 199.6 |  |  |  | 2 | CEN_ISO/Method: Adapted EN ISO 5667-1:2006/AC:2007, Adapted EN ISO 5667-3:2003, In situ measurement with portable meter
GR000500030010H500 | Techniti Limni Pigon Aoou | 19 | 5 | 2014 | Secchi depth | m | 3.6 |  |  |  |  | CEN_ISO/Method: Adapted EN ISO 5667-1:2006/AC:2007, Adapted EN ISO 5667-3:2003, Use of Secchi Disc
GR000500030010H500 | Techniti Limni Pigon Aoou | 19 | 5 | 2014 | Oxygen saturation | % | 104.1 |  |  |  | 2 | CEN_ISO/Method: Adapted EN ISO 5667-1:2006/AC:2007, Adapted EN ISO 5667-3:2003, In situ measurement with portable meter
GR000500030010H500 | Techniti Limni Pigon Aoou | 19 | 5 | 2014 | Dissolved oxygen | mg/l O2 | 9.75 |  |  |  | 2 | CEN_ISO/Method: Adapted EN ISO 5667-1:2006/AC:2007, Adapted EN ISO 5667-3:2003, In situ measurement with portable meter
GR000500030010H500 | Techniti Limni Pigon Aoou | 19 | 5 | 2014 | Temperature (water) | °C | 11.3 |  |  |  | 2 | CEN_ISO/Method: Adapted EN ISO 5667-1:2006/AC:2007, Adapted EN ISO 5667-3:2003, In situ measurement with portable meter
GR000500030010H500 | Techniti Limni Pigon Aoou | 1 | 8 | 2014 | Electrical conductivity | μS/cm | 203.9 |  |  |  | 2 | CEN_ISO/Method: Adapted EN ISO 5667-1:2006/AC:2007, Adapted EN ISO 5667-3:2003, In situ measurement with portable meter
GR000500030010H500 | Techniti Limni Pigon Aoou | 22 | 8 | 2014 | Electrical conductivity | μS/cm | 203.7 |  |  |  | 2 | CEN_ISO/Method: Adapted EN ISO 5667-1:2006/AC:2007, Adapted EN ISO 5667-3:2003, In situ measurement with portable meter
GR000500030010H500 | Techniti Limni Pigon Aoou | 1 | 8 | 2014 | Secchi depth | m | 5.3 |  |  |  |  | CEN_ISO/Method: Adapted EN ISO 5667-1:2006/AC:2007, Adapted EN ISO 5667-3:2003, Use of Secchi Disc
GR000500030010H500 | Techniti Limni Pigon Aoou | 22 | 8 | 2014 | Secchi depth | m | 4 |  |  |  |  | CEN_ISO/Method: Adapted EN ISO 5667-1:2006/AC:2007, Adapted EN ISO 5667-3:2003, Use of Secchi Disc
GR000500030010H500 | Techniti Limni Pigon Aoou | 1 | 8 | 2014 | Oxygen saturation | % | 103.7 |  |  |  | 2 | CEN_ISO/Method: Adapted EN ISO 5667-1:2006/AC:2007, Adapted EN ISO 5667-3:2003, In situ measurement with portable meter
GR000500030010H500 | Techniti Limni Pigon Aoou | 22 | 8 | 2014 | Oxygen saturation | % | 102.9 |  |  |  | 2 | CEN_ISO/Method: Adapted EN ISO 5667-1:2006/AC:2007, Adapted EN ISO 5667-3:2003, In situ measurement with portable meter
GR000500030010H500 | Techniti Limni Pigon Aoou | 1 | 8 | 2014 | Dissolved oxygen | mg/l O2 | 7.72 |  |  |  | 2 | CEN_ISO/Method: Adapted EN ISO 5667-1:2006/AC:2007, Adapted EN ISO 5667-3:2003, In situ measurement with portable meter
GR000500030010H500 | Techniti Limni Pigon Aoou | 22 | 8 | 2014 | Dissolved oxygen | mg/l O2 | 7.68 |  |  |  | 2 | CEN_ISO/Method: Adapted EN ISO 5667-1:2006/AC:2007, Adapted EN ISO 5667-3:2003, In situ measurement with portable meter
GR000500030010H500 | Techniti Limni Pigon Aoou | 1 | 8 | 2014 | Temperature (water) | °C | 21.7 |  |  |  | 2 | CEN_ISO/Method: Adapted EN ISO 5667-1:2006/AC:2007, Adapted EN ISO 5667-3:2003, In situ measurement with portable meter
GR000500030010H500 | Techniti Limni Pigon Aoou | 22 | 8 | 2014 | Temperature (water) | °C | 22.3 |  |  |  | 2 | CEN_ISO/Method: Adapted EN ISO 5667-1:2006/AC:2007, Adapted EN ISO 5667-3:2003, In situ measurement with portable meter
GR000500030010H500 | Techniti Limni Pigon Aoou | 22 | 8 | 2014 | Ammonium | mg/l N | 0.3108 | < | 0.31 | 0.16 |  | Sampling depth: Euphotic zone. CEN_ISO/Method: Adapted EN ISO 5667-1:2006/AC:2007, Adapted EN ISO 5667-3:2003, Ion Chromatography
GR000500030010H500 | Techniti Limni Pigon Aoou | 22 | 8 | 2014 | Orthophosphates | mg/l P | 0.326 | < | 0.33 | 0.13 |  | Sampling depth: Euphotic zone. CEN_ISO/Method: Adapted EN ISO 5667-1:2006/AC:2007, Adapted EN ISO 5667-3:2003, Ion Chromatography
GR000500030010H500 | Techniti Limni Pigon Aoou | 22 | 8 | 2014 | Nitrate | mg/l N | 0.09266 | < | 0.09 | 0.03 |  | Sampling depth: Euphotic zone. CEN_ISO/Method: Adapted EN ISO 5667-1:2006/AC:2007, Adapted EN ISO 5667-3:2003, Ion Chromatography
GR000500030010H500 | Techniti Limni Pigon Aoou | 18 | 9 | 2014 | pH | pH | 8.31 |  |  |  | 2 | CEN_ISO/Method: Adapted EN ISO 5667-1:2006/AC:2007, Adapted EN ISO 5667-3:2003, In situ measurement with portable meter
GR000500030010H500 | Techniti Limni Pigon Aoou | 18 | 9 | 2014 | Electrical conductivity | μS/cm | 152 |  |  |  | 2 | CEN_ISO/Method: Adapted EN ISO 5667-1:2006/AC:2007, Adapted EN ISO 5667-3:2003, In situ measurement with portable meter
GR000500030010H500 | Techniti Limni Pigon Aoou | 18 | 9 | 2014 | Secchi depth | m | 4.5 |  |  |  |  | CEN_ISO/Method: Adapted EN ISO 5667-1:2006/AC:2007, Adapted EN ISO 5667-3:2003, Use of Secchi Disc
GR000500030010H500 | Techniti Limni Pigon Aoou | 18 | 9 | 2014 | Oxygen saturation | % | 102.6 |  |  |  | 2 | CEN_ISO/Method: Adapted EN ISO 5667-1:2006/AC:2007, Adapted EN ISO 5667-3:2003, In situ measurement with portable meter
GR000500030010H500 | Techniti Limni Pigon Aoou | 18 | 9 | 2014 | Dissolved oxygen | mg/l O2 | 8.04 |  |  |  | 2 | CEN_ISO/Method: Adapted EN ISO 5667-1:2006/AC:2007, Adapted EN ISO 5667-3:2003, In situ measurement with portable meter
GR000500030010H500 | Techniti Limni Pigon Aoou | 18 | 9 | 2014 | Temperature (water) | °C | 19.5 |  |  |  | 2 | CEN_ISO/Method: Adapted EN ISO 5667-1:2006/AC:2007, Adapted EN ISO 5667-3:2003, In situ measurement with portable meter
GR000500030010H500 | Techniti Limni Pigon Aoou | 9 | 10 | 2014 | pH | pH | 8.6 |  |  |  | 2 | CEN_ISO/Method: Adapted EN ISO 5667-1:2006/AC:2007, Adapted EN ISO 5667-3:2003, In situ measurement with portable meter
GR000500030010H500 | Techniti Limni Pigon Aoou | 9 | 10 | 2014 | Electrical conductivity | μS/cm | 228.7 |  |  |  | 2 | CEN_ISO/Method: Adapted EN ISO 5667-1:2006/AC:2007, Adapted EN ISO 5667-3:2003, In situ measurement with portable meter
GR000500030010H500 | Techniti Limni Pigon Aoou | 9 | 10 | 2014 | Secchi depth | m | 2.6 |  |  |  |  | CEN_ISO/Method: Adapted EN ISO 5667-1:2006/AC:2007, Adapted EN ISO 5667-3:2003, Use of Secchi Disc
GR000500030010H500 | Techniti Limni Pigon Aoou | 9 | 10 | 2014 | Oxygen saturation | % | 96.7 |  |  |  | 2 | CEN_ISO/Method: Adapted EN ISO 5667-1:2006/AC:2007, Adapted EN ISO 5667-3:2003, In situ measurement with portable meter
GR000500030010H500 | Techniti Limni Pigon Aoou | 9 | 10 | 2014 | Dissolved oxygen | mg/l O2 | 8.41 |  |  |  | 2 | CEN_ISO/Method: Adapted EN ISO 5667-1:2006/AC:2007, Adapted EN ISO 5667-3:2003, In situ measurement with portable meter
GR000500030010H500 | Techniti Limni Pigon Aoou | 9 | 10 | 2014 | Temperature (water) | °C | 14.7 |  |  |  | 2 | CEN_ISO/Method: Adapted EN ISO 5667-1:2006/AC:2007, Adapted EN ISO 5667-3:2003, In situ measurement with portable meter
GR000500030010H500 | Techniti Limni Pigon Aoou | 9 | 10 | 2014 | Alkalinity | mmol/l | 1.0733 |  |  |  |  | Sampling depth: Euphotic zone. CEN_ISO/Method: Adapted EN ISO 5667-1:2006/AC:2007, Adapted EN ISO 5667-3:2003, Titration Method
GR000500030010H500 | Techniti Limni Pigon Aoou | 6 | 11 | 2014 | pH | pH | 8.53 |  |  |  | 2 | CEN_ISO/Method: Adapted EN ISO 5667-1:2006/AC:2007, Adapted EN ISO 5667-3:2003, In situ measurement with portable meter
GR000500030010H500 | Techniti Limni Pigon Aoou | 6 | 11 | 2014 | Electrical conductivity | μS/cm | 205.1 |  |  |  | 2 | CEN_ISO/Method: Adapted EN ISO 5667-1:2006/AC:2007, Adapted EN ISO 5667-3:2003, In situ measurement with portable meter
GR000500030010H500 | Techniti Limni Pigon Aoou | 6 | 11 | 2014 | Secchi depth | m | 5.9 |  |  |  |  | CEN_ISO/Method: Adapted EN ISO 5667-1:2006/AC:2007, Adapted EN ISO 5667-3:2003, Use of Secchi Disc
GR000500030010H500 | Techniti Limni Pigon Aoou | 6 | 11 | 2014 | Oxygen saturation | % | 94.6 |  |  |  | 2 | CEN_ISO/Method: Adapted EN ISO 5667-1:2006/AC:2007, Adapted EN ISO 5667-3:2003, In situ measurement with portable meter
GR000500030010H500 | Techniti Limni Pigon Aoou | 6 | 11 | 2014 | Dissolved oxygen | mg/l O2 | 8.9 |  |  |  | 2 | CEN_ISO/Method: Adapted EN ISO 5667-1:2006/AC:2007, Adapted EN ISO 5667-3:2003, In situ measurement with portable meter
GR000500030010H500 | Techniti Limni Pigon Aoou | 6 | 11 | 2014 | Temperature (water) | °C | 11.3 |  |  |  | 2 | CEN_ISO/Method: Adapted EN ISO 5667-1:2006/AC:2007, Adapted EN ISO 5667-3:2003, In situ measurement with portable meter
GR000500030010H500 | Techniti Limni Pigon Aoou | 6 | 11 | 2014 | Alkalinity | mmol/l | 1.02 |  |  |  |  | Sampling depth: Euphotic zone. CEN_ISO/Method: Adapted EN ISO 5667-1:2006/AC:2007, Adapted EN ISO 5667-3:2003, Titration Method
GR000500030010H500 | Techniti Limni Pigon Aoou | 4 | 12 | 2014 | pH | pH | 8.49 |  |  |  | 2 | CEN_ISO/Method: Adapted EN ISO 5667-1:2006/AC:2007, Adapted EN ISO 5667-3:2003, In situ measurement with portable meter
GR000500030010H500 | Techniti Limni Pigon Aoou | 4 | 12 | 2014 | Electrical conductivity | μS/cm | 196 |  |  |  | 2 | CEN_ISO/Method: Adapted EN ISO 5667-1:2006/AC:2007, Adapted EN ISO 5667-3:2003, In situ measurement with portable meter
GR000500030010H500 | Techniti Limni Pigon Aoou | 4 | 12 | 2014 | Secchi depth | m | 3.2 |  |  |  |  | CEN_ISO/Method: Adapted EN ISO 5667-1:2006/AC:2007, Adapted EN ISO 5667-3:2003, Use of Secchi Disc
GR000500030010H500 | Techniti Limni Pigon Aoou | 4 | 12 | 2014 | Oxygen saturation | % | 95.7 |  |  |  | 2 | CEN_ISO/Method: Adapted EN ISO 5667-1:2006/AC:2007, Adapted EN ISO 5667-3:2003, In situ measurement with portable meter
GR000500030010H500 | Techniti Limni Pigon Aoou | 4 | 12 | 2014 | Dissolved oxygen | mg/l O2 | 9.38 |  |  |  | 2 | CEN_ISO/Method: Adapted EN ISO 5667-1:2006/AC:2007, Adapted EN ISO 5667-3:2003, In situ measurement with portable meter
GR000500030010H500 | Techniti Limni Pigon Aoou | 4 | 12 | 2014 | Temperature (water) | °C | 9.1 |  |  |  | 2 | CEN_ISO/Method: Adapted EN ISO 5667-1:2006/AC:2007, Adapted EN ISO 5667-3:2003, In situ measurement with portable meter
GR000500030010H500 | Techniti Limni Pigon Aoou | 4 | 12 | 2014 | Alkalinity | mmol/l | 1 |  |  |  |  | Sampling depth: Euphotic zone. CEN_ISO/Method: Adapted EN ISO 5667-1:2006/AC:2007, Adapted EN ISO 5667-3:2003, Titration Method
GR000500030010H500 | Techniti Limni Pigon Aoou | 4 | 12 | 2014 | Ammonium | mg/l N | 0.3108 | < | 0.31 | 0.16 |  | Sampling depth: Euphotic zone. CEN_ISO/Method: Adapted EN ISO 5667-1:2006/AC:2007, Adapted EN ISO 5667-3:2003, Ion Chromatography
GR000500030010H500 | Techniti Limni Pigon Aoou | 4 | 12 | 2014 | Orthophosphates | mg/l P | 0.326 | < | 0.33 | 0.13 |  | Sampling depth: Euphotic zone. CEN_ISO/Method: Adapted EN ISO 5667-1:2006/AC:2007, Adapted EN ISO 5667-3:2003, Ion Chromatography
GR000500030010H500 | Techniti Limni Pigon Aoou | 4 | 12 | 2014 | Nitrate | mg/l N | 0.09266 | < | 0.09 | 0.03 |  | Sampling depth: Euphotic zone. CEN_ISO/Method: Adapted EN ISO 5667-1:2006/AC:2007, Adapted EN ISO 5667-3:2003, Ion Chromatography

## ΜΕΤΡΗΣΕΙΣ_θΡΕΠΤΙΚΑ 2015
ΕΘΝΙΚΟΣ_ΚΩΔΙΚΟΣ_ΣΤΑΘΜΟΥ | ΕΘΝΙΚΟ_ΟΝΟΜΑ_ΣΤΑΘΜΟΥ | ΗΜΕΡΑ_ΔΕΙΓΜΑΤΟΛ | ΜΗΝΑΣ_ΔΕΙΓΜΑΤΟΛ | ΕΤΟΣ_ΔΕΙΓΜΑΤΟΛ | ΠΑΡΑΜΕΤΡΟΣ | ΜΟΝΑΔΑ_ΜΕΤΡΗΣΗΣ | ΜΕΤΡΗΣΗ | ΕΚΤΟΣ_ΟΡΙΟΥ_ΠΟΣΟΤΙΚΟΠΟΙΗΣΗΣ | ΟΡΙΟ_ΠΟΣΟΤΙΚΟΠΟΙΗΣΗΣ | ΟΡΙΟ_ΑΝΙΧΝΕΥΣΗΣ | ΒΑΘΟΣ_ΔΕΙΓΜΑΤΟΣ | ΣΧΟΛΙΑ
GR000500030010H500 | Techniti Limni Pigon Aoou | 15 | 1 | 2015 | Electrical conductivity | μS/cm | 218 |  |  |  | 2 | CEN_ISO/Method: Adapted EN ISO 5667-1:2006/AC:2007, Adapted EN ISO 5667-3:2003, In situ measurement with portable meter
GR000500030010H500 | Techniti Limni Pigon Aoou | 15 | 1 | 2015 | Secchi depth | m | 3 |  |  |  |  | CEN_ISO/Method: Adapted EN ISO 5667-1:2006/AC:2007, Adapted EN ISO 5667-3:2003, Use of Secchi Disc
GR000500030010H500 | Techniti Limni Pigon Aoou | 15 | 1 | 2015 | Oxygen saturation | % | 93.2 |  |  |  | 2 | CEN_ISO/Method: Adapted EN ISO 5667-1:2006/AC:2007, Adapted EN ISO 5667-3:2003, In situ measurement with portable meter
GR000500030010H500 | Techniti Limni Pigon Aoou | 15 | 1 | 2015 | Dissolved oxygen | mg/l O2 | 10.43 |  |  |  | 2 | CEN_ISO/Method: Adapted EN ISO 5667-1:2006/AC:2007, Adapted EN ISO 5667-3:2003, In situ measurement with portable meter
GR000500030010H500 | Techniti Limni Pigon Aoou | 15 | 1 | 2015 | Temperature (water) | °C | 4 |  |  |  | 2 | CEN_ISO/Method: Adapted EN ISO 5667-1:2006/AC:2007, Adapted EN ISO 5667-3:2003, In situ measurement with portable meter
GR000500030010H500 | Techniti Limni Pigon Aoou | 2 | 4 | 2015 | Electrical conductivity | μS/cm | 228.5 |  |  |  | 2 | CEN_ISO/Method: Adapted EN ISO 5667-1:2006/AC:2007, Adapted EN ISO 5667-3:2003, In situ measurement with portable meter
GR000500030010H500 | Techniti Limni Pigon Aoou | 2 | 4 | 2015 | Secchi depth | m | 1.3 |  |  |  |  | CEN_ISO/Method: Adapted EN ISO 5667-1:2006/AC:2007, Adapted EN ISO 5667-3:2003, Use of Secchi Disc
GR000500030010H500 | Techniti Limni Pigon Aoou | 2 | 4 | 2015 | Oxygen saturation | % | 99.9 |  |  |  | 2 | CEN_ISO/Method: Adapted EN ISO 5667-1:2006/AC:2007, Adapted EN ISO 5667-3:2003, In situ measurement with portable meter
GR000500030010H500 | Techniti Limni Pigon Aoou | 2 | 4 | 2015 | Dissolved oxygen | mg/l O2 | 11.12 |  |  |  | 2 | CEN_ISO/Method: Adapted EN ISO 5667-1:2006/AC:2007, Adapted EN ISO 5667-3:2003, In situ measurement with portable meter
GR000500030010H500 | Techniti Limni Pigon Aoou | 2 | 4 | 2015 | Temperature (water) | °C | 4 |  |  |  | 2 | CEN_ISO/Method: Adapted EN ISO 5667-1:2006/AC:2007, Adapted EN ISO 5667-3:2003, In situ measurement with portable meter
GR000500030010H500 | Techniti Limni Pigon Aoou | 2 | 4 | 2015 | Total phosphorus | mg/l P | 0.017601 |  | 0.01 |  |  | Sampling depth: Euphotic zone. APHA* 4500-P E, Standard methods for the examination of water and wastewater. 2012. 22ndedition.
GR000500030010H500 | Techniti Limni Pigon Aoou | 14 | 5 | 2015 | pH | pH | 8.49 |  |  |  | 2 | CEN_ISO/Method: Adapted EN ISO 5667-1:2006/AC:2007, Adapted EN ISO 5667-3:2003, In situ measurement with portable meter
GR000500030010H500 | Techniti Limni Pigon Aoou | 14 | 5 | 2015 | Electrical conductivity | μS/cm | 178.3 |  |  |  | 2 | CEN_ISO/Method: Adapted EN ISO 5667-1:2006/AC:2007, Adapted EN ISO 5667-3:2003, In situ measurement with portable meter
GR000500030010H500 | Techniti Limni Pigon Aoou | 14 | 5 | 2015 | Secchi depth | m | 4.8 |  |  |  |  | CEN_ISO/Method: Adapted EN ISO 5667-1:2006/AC:2007, Adapted EN ISO 5667-3:2003, Use of Secchi Disc
GR000500030010H500 | Techniti Limni Pigon Aoou | 14 | 5 | 2015 | Oxygen saturation | % | 104 |  |  |  | 2 | CEN_ISO/Method: Adapted EN ISO 5667-1:2006/AC:2007, Adapted EN ISO 5667-3:2003, In situ measurement with portable meter
GR000500030010H500 | Techniti Limni Pigon Aoou | 14 | 5 | 2015 | Dissolved oxygen | mg/l O2 | 9.22 |  |  |  | 2 | CEN_ISO/Method: Adapted EN ISO 5667-1:2006/AC:2007, Adapted EN ISO 5667-3:2003, In situ measurement with portable meter
GR000500030010H500 | Techniti Limni Pigon Aoou | 14 | 5 | 2015 | Temperature (water) | °C | 13.7 |  |  |  | 2 | CEN_ISO/Method: Adapted EN ISO 5667-1:2006/AC:2007, Adapted EN ISO 5667-3:2003, In situ measurement with portable meter
GR000500030010H500 | Techniti Limni Pigon Aoou | 14 | 5 | 2015 | Nitrate | mg/l N | 0.09266 | < | 0.09 | 0.03 |  | Sampling depth: Euphotic zone. CEN_ISO/Method: Adapted EN ISO 5667-1:2006/AC:2007, Adapted EN ISO 5667-3:2003, Ion Chromatography
GR000500030010H500 | Techniti Limni Pigon Aoou | 18 | 6 | 2015 | pH | pH | 8.37 |  |  |  | 2 | CEN_ISO/Method: Adapted EN ISO 5667-1:2006/AC:2007, Adapted EN ISO 5667-3:2003, In situ measurement with portable meter
GR000500030010H500 | Techniti Limni Pigon Aoou | 18 | 6 | 2015 | Electrical conductivity | μS/cm | 205.4 |  |  |  | 2 | CEN_ISO/Method: Adapted EN ISO 5667-1:2006/AC:2007, Adapted EN ISO 5667-3:2003, In situ measurement with portable meter
GR000500030010H500 | Techniti Limni Pigon Aoou | 18 | 6 | 2015 | Secchi depth | m | 5.6 |  |  |  |  | CEN_ISO/Method: Adapted EN ISO 5667-1:2006/AC:2007, Adapted EN ISO 5667-3:2003, Use of Secchi Disc
GR000500030010H500 | Techniti Limni Pigon Aoou | 18 | 6 | 2015 | Oxygen saturation | % | 110.2 |  |  |  | 2 | CEN_ISO/Method: Adapted EN ISO 5667-1:2006/AC:2007, Adapted EN ISO 5667-3:2003, In situ measurement with portable meter
GR000500030010H500 | Techniti Limni Pigon Aoou | 18 | 6 | 2015 | Dissolved oxygen | mg/l O2 | 8.59 |  |  |  | 2 | CEN_ISO/Method: Adapted EN ISO 5667-1:2006/AC:2007, Adapted EN ISO 5667-3:2003, In situ measurement with portable meter
GR000500030010H500 | Techniti Limni Pigon Aoou | 18 | 6 | 2015 | Temperature (water) | °C | 19.3 |  |  |  | 2 | CEN_ISO/Method: Adapted EN ISO 5667-1:2006/AC:2007, Adapted EN ISO 5667-3:2003, In situ measurement with portable meter
GR000500030010H500 | Techniti Limni Pigon Aoou | 18 | 6 | 2015 | Total phosphorus | mg/l P | 0.013907 |  | 0.01 |  |  | Sampling depth: Euphotic zone. APHA* 4500-P E, Standard methods for the examination of water and wastewater. 2012. 22ndedition.
GR000500030010H500 | Techniti Limni Pigon Aoou | 28 | 8 | 2015 | pH | pH | 8.74 |  |  |  | 2 | CEN_ISO/Method: Adapted EN ISO 5667-1:2006/AC:2007, Adapted EN ISO 5667-3:2003, In situ measurement with portable meter
GR000500030010H500 | Techniti Limni Pigon Aoou | 28 | 8 | 2015 | Secchi depth | m | 4.2 |  |  |  |  | CEN_ISO/Method: Adapted EN ISO 5667-1:2006/AC:2007, Adapted EN ISO 5667-3:2003, Use of Secchi Disc
GR000500030010H500 | Techniti Limni Pigon Aoou | 28 | 8 | 2015 | Oxygen saturation | % | 105 |  |  |  | 2 | CEN_ISO/Method: Adapted EN ISO 5667-1:2006/AC:2007, Adapted EN ISO 5667-3:2003, In situ measurement with portable meter
GR000500030010H500 | Techniti Limni Pigon Aoou | 28 | 8 | 2015 | Dissolved oxygen | mg/l O2 | 7.97 |  |  |  | 2 | CEN_ISO/Method: Adapted EN ISO 5667-1:2006/AC:2007, Adapted EN ISO 5667-3:2003, In situ measurement with portable meter
GR000500030010H500 | Techniti Limni Pigon Aoou | 28 | 8 | 2015 | Temperature (water) | °C | 21.4 |  |  |  | 2 | CEN_ISO/Method: Adapted EN ISO 5667-1:2006/AC:2007, Adapted EN ISO 5667-3:2003, In situ measurement with portable meter
GR000500030010H500 | Techniti Limni Pigon Aoou | 28 | 8 | 2015 | Total phosphorus | mg/l P | 0.014295 |  | 0.01 |  |  | Sampling depth: Euphotic zone. APHA* 4500-P E, Standard methods for the examination of water and wastewater. 2012. 22ndedition.
GR000500030010H500 | Techniti Limni Pigon Aoou | 24 | 9 | 2015 | pH | pH | 8.62 |  |  |  | 2 | CEN_ISO/Method: Adapted EN ISO 5667-1:2006/AC:2007, Adapted EN ISO 5667-3:2003, In situ measurement with portable meter
GR000500030010H500 | Techniti Limni Pigon Aoou | 24 | 9 | 2015 | Electrical conductivity | μS/cm | 214.7 |  |  |  | 2 | CEN_ISO/Method: Adapted EN ISO 5667-1:2006/AC:2007, Adapted EN ISO 5667-3:2003, In situ measurement with portable meter
GR000500030010H500 | Techniti Limni Pigon Aoou | 24 | 9 | 2015 | Secchi depth | m | 4.8 |  |  |  |  | CEN_ISO/Method: Adapted EN ISO 5667-1:2006/AC:2007, Adapted EN ISO 5667-3:2003, Use of Secchi Disc
GR000500030010H500 | Techniti Limni Pigon Aoou | 24 | 9 | 2015 | Oxygen saturation | % | 99.6 |  |  |  | 2 | CEN_ISO/Method: Adapted EN ISO 5667-1:2006/AC:2007, Adapted EN ISO 5667-3:2003, In situ measurement with portable meter
GR000500030010H500 | Techniti Limni Pigon Aoou | 24 | 9 | 2015 | Dissolved oxygen | mg/l O2 | 7.79 |  |  |  | 2 | CEN_ISO/Method: Adapted EN ISO 5667-1:2006/AC:2007, Adapted EN ISO 5667-3:2003, In situ measurement with portable meter
GR000500030010H500 | Techniti Limni Pigon Aoou | 24 | 9 | 2015 | Temperature (water) | °C | 19.4 |  |  |  | 2 | CEN_ISO/Method: Adapted EN ISO 5667-1:2006/AC:2007, Adapted EN ISO 5667-3:2003, In situ measurement with portable meter
GR000500030010H500 | Techniti Limni Pigon Aoou | 24 | 9 | 2015 | Total phosphorus | mg/l P | 0.01 | < | 0.01 |  |  | Sampling depth: Euphotic zone. APHA* 4500-P E, Standard methods for the examination of water and wastewater. 2012. 22ndedition.
GR000500030010H500 | Techniti Limni Pigon Aoou | 15 | 10 | 2015 | pH | pH | 8.66 |  |  |  | 2 | CEN_ISO/Method: Adapted EN ISO 5667-1:2006/AC:2007, Adapted EN ISO 5667-3:2003, In situ measurement with portable meter
GR000500030010H500 | Techniti Limni Pigon Aoou | 15 | 10 | 2015 | Electrical conductivity | μS/cm | 140.9 |  |  |  | 2 | CEN_ISO/Method: Adapted EN ISO 5667-1:2006/AC:2007, Adapted EN ISO 5667-3:2003, In situ measurement with portable meter
GR000500030010H500 | Techniti Limni Pigon Aoou | 15 | 10 | 2015 | Secchi depth | m | 1.3 |  |  |  |  | CEN_ISO/Method: Adapted EN ISO 5667-1:2006/AC:2007, Adapted EN ISO 5667-3:2003, Use of Secchi Disc
GR000500030010H500 | Techniti Limni Pigon Aoou | 15 | 10 | 2015 | Oxygen saturation | % | 98.6 |  |  |  | 2 | CEN_ISO/Method: Adapted EN ISO 5667-1:2006/AC:2007, Adapted EN ISO 5667-3:2003, In situ measurement with portable meter
GR000500030010H500 | Techniti Limni Pigon Aoou | 15 | 10 | 2015 | Dissolved oxygen | mg/l O2 | 8.36 |  |  |  | 2 | CEN_ISO/Method: Adapted EN ISO 5667-1:2006/AC:2007, Adapted EN ISO 5667-3:2003, In situ measurement with portable meter
GR000500030010H500 | Techniti Limni Pigon Aoou | 15 | 10 | 2015 | Temperature (water) | °C | 15.8 |  |  |  | 2 | CEN_ISO/Method: Adapted EN ISO 5667-1:2006/AC:2007, Adapted EN ISO 5667-3:2003, In situ measurement with portable meter
GR000500030010H500 | Techniti Limni Pigon Aoou | 15 | 10 | 2015 | Total phosphorus | mg/l P | 0.01 | < | 0.01 |  |  | Sampling depth: Euphotic zone. APHA* 4500-P E, Standard methods for the examination of water and wastewater. 2012. 22ndedition.
GR000500030010H500 | Techniti Limni Pigon Aoou | 10 | 12 | 2015 | pH | pH | 8.64 |  |  |  | 2 | CEN_ISO/Method: Adapted EN ISO 5667-1:2006/AC:2007, Adapted EN ISO 5667-3:2003, In situ measurement with portable meter
GR000500030010H500 | Techniti Limni Pigon Aoou | 10 | 12 | 2015 | Electrical conductivity | μS/cm | 195.9 |  |  |  | 2 | CEN_ISO/Method: Adapted EN ISO 5667-1:2006/AC:2007, Adapted EN ISO 5667-3:2003, In situ measurement with portable meter
GR000500030010H500 | Techniti Limni Pigon Aoou | 10 | 12 | 2015 | Secchi depth | m | 3 |  |  |  |  | CEN_ISO/Method: Adapted EN ISO 5667-1:2006/AC:2007, Adapted EN ISO 5667-3:2003, Use of Secchi Disc
GR000500030010H500 | Techniti Limni Pigon Aoou | 10 | 12 | 2015 | Total phosphorus | mg/l P | 0.018202 |  | 0.01 |  |  | Sampling depth: Euphotic zone. APHA* 4500-P E, Standard methods for the examination of water and wastewater. 2012. 22ndedition.
GR000500030010H500 | Techniti Limni Pigon Aoou | 10 | 12 | 2015 | Nitrate | mg/l N | 0.24634 |  | 0.09 | 0.03 |  | Sampling depth: Euphotic zone. CEN_ISO/Method: Adapted EN ISO 5667-1:2006/AC:2007, Adapted EN ISO 5667-3:2003, Ion Chromatography

## ΜΕΤΡΗΣΕΙΣ_ΘΡΕΠΤΙΚΑ 2016
ΕΘΝΙΚΟΣ_ΚΩΔΙΚΟΣ_ΣΤΑΘΜΟΥ | ΕΘΝΙΚΟ_ΟΝΟΜΑ_ΣΤΑΘΜΟΥ | ΗΜΕΡΑ_ΔΕΙΓΜΑΤΟΛ | ΜΗΝΑΣ_ΔΕΙΓΜΑΤΟΛ | ΕΤΟΣ_ΔΕΙΓΜΑΤΟΛ | ΠΑΡΑΜΕΤΡΟΣ | ΜΟΝΑΔΑ_ΜΕΤΡΗΣΗΣ | ΜΕΤΡΗΣΗ | ΕΚΤΟΣ_ΟΡΙΟΥ_ΠΟΣΟΤΙΚΟΠΟΙΗΣΗΣ | ΟΡΙΟ_ΠΟΣΟΤΙΚΟΠΟΙΗΣΗΣ | ΟΡΙΟ_ΑΝΙΧΝΕΥΣΗΣ | ΒΑΘΟΣ_ΔΕΙΓΜΑΤΟΣ | ΣΧΟΛΙΑ
GR000500030010H500 | Techniti Limni Pigon Aoou | 14 | 11 | 2016 | Total phosphorus | mg/l P | 0.032575 |  | 0.029 |  |  | Sampling depth: Euphotic zone. APHA* 4500-P E, Standard methods for the examination of water and wastewater. 2012. 22ndedition.
GR000500030010H500 | Techniti Limni Pigon Aoou | 14 | 11 | 2016 | Temperature (water) | °C | 10.5 |  |  |  |  | In situ measurement with portable meter
GR000500030010H500 | Techniti Limni Pigon Aoou | 14 | 11 | 2016 | Secchi depth | m | 0.4 |  |  |  |  | Use of Secchi Disc
GR000500030010H500 | Techniti Limni Pigon Aoou | 14 | 11 | 2016 | pH | pH | 8.13 |  |  |  |  | In situ measurement with portable meter
GR000500030010H500 | Techniti Limni Pigon Aoou | 14 | 11 | 2016 | Oxygen saturation | % | 93.5 |  |  |  |  | In situ measurement with portable meter
GR000500030010H500 | Techniti Limni Pigon Aoou | 14 | 11 | 2016 | Nitrate | mg/l NO3 | 1.56 |  | 0.75 | 0.25 |  | Sampling depth: Euphotic zone. CEN_ISO/Method: ISO 10304-01, 2007, modified.
GR000500030010H500 | Techniti Limni Pigon Aoou | 14 | 11 | 2016 | Electrical conductivity | μS/cm | 182.2 |  |  |  |  | In situ measurement with portable meter
GR000500030010H500 | Techniti Limni Pigon Aoou | 14 | 11 | 2016 | Dissolved oxygen | mg/l O2 | 8.91 |  |  |  |  | In situ measurement with portable meter

## ΜΕΤΡΗΣΕΙΣ_ΘΡΕΠΤΙΚΑ 2017
ΕΘΝΙΚΟΣ_ΚΩΔΙΚΟΣ_ΣΤΑΘΜΟΥ | ΕΘΝΙΚΟ_ΟΝΟΜΑ_ΣΤΑΘΜΟΥ | ΗΜΕΡΑ_ΔΕΙΓΜΑΤΟΛ | ΜΗΝΑΣ_ΔΕΙΓΜΑΤΟΛ | ΕΤΟΣ_ΔΕΙΓΜΑΤΟΛ | ΠΑΡΑΜΕΤΡΟΣ | ΜΟΝΑΔΑ_ΜΕΤΡΗΣΗΣ | ΜΕΤΡΗΣΗ | ΕΚΤΟΣ_ΟΡΙΟΥ_ΠΟΣΟΤΙΚΟΠΟΙΗΣΗΣ | ΟΡΙΟ_ΠΟΣΟΤΙΚΟΠΟΙΗΣΗΣ | ΟΡΙΟ_ΑΝΙΧΝΕΥΣΗΣ | ΒΑΘΟΣ_ΔΕΙΓΜΑΤΟΣ | ΣΧΟΛΙΑ
GR000500030010H500 | Techniti Limni Pigon Aoou | 9 | 3 | 2017 | Total phosphorus | mg/l P | 0.033 |  | 0.029 |  |  | Sampling depth: Euphotic zone. APHA* 4500-P E, Standard methods for the examination of water and wastewater. 2012. 22ndedition.
GR000500030010H500 | Techniti Limni Pigon Aoou | 9 | 3 | 2017 | Temperature (water) | °C | 3.5 |  |  |  |  | In situ measurement with portable meter
GR000500030010H500 | Techniti Limni Pigon Aoou | 9 | 3 | 2017 | Secchi depth | m | 0.7 |  |  |  |  | Use of Secchi Disc
GR000500030010H500 | Techniti Limni Pigon Aoou | 9 | 3 | 2017 | pH | pH | 8.18 |  |  |  |  | In situ measurement with portable meter
GR000500030010H500 | Techniti Limni Pigon Aoou | 9 | 3 | 2017 | Oxygen saturation | % | 99 |  |  |  |  | In situ measurement with portable meter
GR000500030010H500 | Techniti Limni Pigon Aoou | 9 | 3 | 2017 | Electrical conductivity | μS/cm | 189.7 |  |  |  |  | In situ measurement with portable meter
GR000500030010H500 | Techniti Limni Pigon Aoou | 9 | 3 | 2017 | Dissolved oxygen | mg/l O2 | 11.1 |  |  |  |  | In situ measurement with portable meter
GR000500030010H500 | Techniti Limni Pigon Aoou | 9 | 3 | 2017 | Total suspended solids | mg/l | 3.33 |  |  |  |  | Sampling depth: Euphotic zone. APHA* 2540 D, Standard methods for the examination of water and wastewater. 2012. 22ndedition.
GR000500030010H500 | Techniti Limni Pigon Aoou | 3 | 5 | 2017 | Total phosphorus | mg/l P | 0.029 | < | 0.029 |  |  | Sampling depth: Euphotic zone. APHA* 4500-P E, Standard methods for the examination of water and wastewater. 2012. 22ndedition.
GR000500030010H500 | Techniti Limni Pigon Aoou | 3 | 5 | 2017 | Temperature (water) | °C | 12 |  |  |  |  | In situ measurement with portable meter
GR000500030010H500 | Techniti Limni Pigon Aoou | 3 | 5 | 2017 | Secchi depth | m | 2 |  |  |  |  | Use of Secchi Disc
GR000500030010H500 | Techniti Limni Pigon Aoou | 3 | 5 | 2017 | Oxygen saturation | % | 123.1 |  |  |  |  | In situ measurement with portable meter
GR000500030010H500 | Techniti Limni Pigon Aoou | 3 | 5 | 2017 | Nitrate | mg/l NO3 | 0.75 | < | 0.75 | 0.25 |  | Sampling depth: Euphotic zone. CEN_ISO/Method: ISO 10304-01, 2007, modified.
GR000500030010H500 | Techniti Limni Pigon Aoou | 3 | 5 | 2017 | Electrical conductivity | μS/cm | 208 |  |  |  |  | In situ measurement with portable meter
GR000500030010H500 | Techniti Limni Pigon Aoou | 3 | 5 | 2017 | Dissolved oxygen | mg/l O2 | 11.33 |  |  |  |  | In situ measurement with portable meter
GR000500030010H500 | Techniti Limni Pigon Aoou | 3 | 5 | 2017 | Total suspended solids | mg/l | 2.07 |  |  |  |  | Sampling depth: Euphotic zone. APHA* 2540 D, Standard methods for the examination of water and wastewater. 2012. 22ndedition.
GR000500030010H500 | Techniti Limni Pigon Aoou | 4 | 7 | 2017 | Total phosphorus | mg/l P | 0.029 | < | 0.029 |  |  | Sampling depth: Euphotic zone. APHA* 4500-P E, Standard methods for the examination of water and wastewater. 2012. 22ndedition.
GR000500030010H500 | Techniti Limni Pigon Aoou | 4 | 7 | 2017 | Temperature (water) | °C | 21.7 |  |  |  |  | In situ measurement with portable meter
GR000500030010H500 | Techniti Limni Pigon Aoou | 4 | 7 | 2017 | Secchi depth | m | 2.1 |  |  |  |  | Use of Secchi Disc
GR000500030010H500 | Techniti Limni Pigon Aoou | 4 | 7 | 2017 | pH | pH | 8.79 |  |  |  |  | In situ measurement with portable meter
GR000500030010H500 | Techniti Limni Pigon Aoou | 4 | 7 | 2017 | Oxygen saturation | % | 104.8 |  |  |  |  | In situ measurement with portable meter
GR000500030010H500 | Techniti Limni Pigon Aoou | 4 | 7 | 2017 | Nitrate | mg/l NO3 | 1.72 |  | 0.75 | 0.25 |  | Sampling depth: Euphotic zone. CEN_ISO/Method: ISO 10304-01, 2007, modified.
GR000500030010H500 | Techniti Limni Pigon Aoou | 4 | 7 | 2017 | Electrical conductivity | μS/cm | 214.2 |  |  |  |  | In situ measurement with portable meter
GR000500030010H500 | Techniti Limni Pigon Aoou | 4 | 7 | 2017 | Dissolved oxygen | mg/l O2 | 7.86 |  |  |  |  | In situ measurement with portable meter
GR000500030010H500 | Techniti Limni Pigon Aoou | 4 | 7 | 2017 | Total suspended solids | mg/l | 3.65 |  |  |  |  | Sampling depth: Euphotic zone. APHA* 2540 D, Standard methods for the examination of water and wastewater. 2012. 22ndedition.
GR000500030010H500 | Techniti Limni Pigon Aoou | 3 | 8 | 2017 | Total phosphorus | mg/l P | 0.029 | < | 0.029 |  |  | Sampling depth: Euphotic zone. APHA* 4500-P E, Standard methods for the examination of water and wastewater. 2012. 22ndedition.
GR000500030010H500 | Techniti Limni Pigon Aoou | 3 | 8 | 2017 | Temperature (water) | °C | 22 |  |  |  |  | In situ measurement with portable meter
GR000500030010H500 | Techniti Limni Pigon Aoou | 3 | 8 | 2017 | Secchi depth | m | 3.8 |  |  |  |  | Use of Secchi Disc
GR000500030010H500 | Techniti Limni Pigon Aoou | 3 | 8 | 2017 | pH | pH | 8.21 |  |  |  |  | In situ measurement with portable meter
GR000500030010H500 | Techniti Limni Pigon Aoou | 3 | 8 | 2017 | Oxygen saturation | % | 105 |  |  |  |  | In situ measurement with portable meter
GR000500030010H500 | Techniti Limni Pigon Aoou | 3 | 8 | 2017 | Nitrate | mg/l NO3 | 0.75 | < | 0.75 | 0.25 |  | Sampling depth: Euphotic zone. CEN_ISO/Method: ISO 10304-01, 2007, modified.
GR000500030010H500 | Techniti Limni Pigon Aoou | 3 | 8 | 2017 | Electrical conductivity | μS/cm | 211.9 |  |  |  |  | In situ measurement with portable meter
GR000500030010H500 | Techniti Limni Pigon Aoou | 3 | 8 | 2017 | Dissolved oxygen | mg/l O2 | 7.87 |  |  |  |  | In situ measurement with portable meter
GR000500030010H500 | Techniti Limni Pigon Aoou | 3 | 8 | 2017 | Total suspended solids | mg/l | 0.47 |  |  |  |  | Sampling depth: Euphotic zone. APHA* 2540 D, Standard methods for the examination of water and wastewater. 2012. 22ndedition.
GR000500030010H500 | Techniti Limni Pigon Aoou | 30 | 10 | 2017 | Total phosphorus | mg/l P | 0.029 | < | 0.029 |  |  | Sampling depth: Euphotic zone. APHA* 4500-P E, Standard methods for the examination of water and wastewater. 2012. 22ndedition.
GR000500030010H500 | Techniti Limni Pigon Aoou | 30 | 10 | 2017 | Temperature (water) | °C | 12 |  |  |  |  | In situ measurement with portable meter
GR000500030010H500 | Techniti Limni Pigon Aoou | 30 | 10 | 2017 | Secchi depth | m | 2.4 |  |  |  |  | Use of Secchi Disc
GR000500030010H500 | Techniti Limni Pigon Aoou | 30 | 10 | 2017 | pH | pH | 8.42 |  |  |  |  | In situ measurement with portable meter
GR000500030010H500 | Techniti Limni Pigon Aoou | 30 | 10 | 2017 | Oxygen saturation | % | 96.4 |  |  |  |  | In situ measurement with portable meter
GR000500030010H500 | Techniti Limni Pigon Aoou | 30 | 10 | 2017 | Nitrate | mg/l NO3 | 1.8 |  | 0.24 | 0.08 |  | Sampling depth: Euphotic zone. CEN_ISO/Method: ISO 10304-01, 2007, modified.
GR000500030010H500 | Techniti Limni Pigon Aoou | 30 | 10 | 2017 | Electrical conductivity | μS/cm | 220.6 |  |  |  |  | In situ measurement with portable meter
GR000500030010H500 | Techniti Limni Pigon Aoou | 30 | 10 | 2017 | Dissolved oxygen | mg/l O2 | 8.8 |  |  |  |  | In situ measurement with portable meter
GR000500030010H500 | Techniti Limni Pigon Aoou | 30 | 10 | 2017 | Total suspended solids | mg/l | 2.45 |  |  |  |  | Sampling depth: Euphotic zone. APHA* 2540 D, Standard methods for the examination of water and wastewater. 2012. 22ndedition.

## ΜΕΤΡΗΣΕΙΣ ΘΡΕΠΤΙΚΑ 2018
ΕΘΝΙΚΟΣ_ΚΩΔΙΚΟΣ_ΣΤΑΘΜΟΥ | ΕΘΝΙΚΟ_ΟΝΟΜΑ_ΣΤΑΘΜΟΥ | ΗΜΕΡΑ_ΔΕΙΓΜΑΤΟΛ | ΜΗΝΑΣ_ΔΕΙΓΜΑΤΟΛ | ΕΤΟΣ_ΔΕΙΓΜΑΤΟΛ | ΠΑΡΑΜΕΤΡΟΣ | ΜΟΝΑΔΑ_ΜΕΤΡΗΣΗΣ | ΜΕΤΡΗΣΗ | ΕΚΤΟΣ_ΟΡΙΟΥ_ΠΟΣΟΤΙΚΟΠΟΙΗΣΗΣ | ΟΡΙΟ_ΠΟΣΟΤΙΚΟΠΟΙΗΣΗΣ | ΟΡΙΟ_ΑΝΙΧΝΕΥΣΗΣ | ΒΑΘΟΣ_ΔΕΙΓΜΑΤΟΣ | ΣΧΟΛΙΑ
GR000500030010H500 | Techniti Limni Pigon Aoou | 16 | 1 | 2018 | Total phosphorus | mg/l P | 0.029 | < | 0.029 |  |  | Sampling depth: Euphotic zone. APHA* 4500-P E, Standard methods for the examination of water and wastewater. 2012. 22ndedition.
GR000500030010H500 | Techniti Limni Pigon Aoou | 16 | 1 | 2018 | Temperature (water) | °C | 3.8 |  |  |  |  | In situ measurement with portable meter
GR000500030010H500 | Techniti Limni Pigon Aoou | 16 | 1 | 2018 | Secchi depth | m | 1.2 |  |  |  |  | Use of Secchi Disc
GR000500030010H500 | Techniti Limni Pigon Aoou | 16 | 1 | 2018 | Oxygen saturation | % | 93.8 |  |  |  |  | In situ measurement with portable meter
GR000500030010H500 | Techniti Limni Pigon Aoou | 16 | 1 | 2018 | Nitrate | mg/l NO3 | 1.28 |  | 0.24 | 0.08 |  | Sampling depth: Euphotic zone. CEN_ISO/Method: ISO 10304-01, 2007, modified.
GR000500030010H500 | Techniti Limni Pigon Aoou | 16 | 1 | 2018 | Electrical conductivity | μS/cm | 172.6 |  |  |  |  | In situ measurement with portable meter
GR000500030010H500 | Techniti Limni Pigon Aoou | 16 | 1 | 2018 | Dissolved oxygen | mg/l O2 | 10.51 |  |  |  |  | In situ measurement with portable meter
GR000500030010H500 | Techniti Limni Pigon Aoou | 16 | 1 | 2018 | Total suspended solids | mg/l | 2.63 |  |  |  |  | Sampling depth: Euphotic zone. APHA* 2540 D, Standard methods for the examination of water and wastewater. 2012. 22ndedition.
GR000500030010H500 | Techniti Limni Pigon Aoou | 17 | 4 | 2018 | Total phosphorus | mg/l P | 0.029 | < | 0.029 |  |  | Sampling depth: Euphotic zone. APHA* 4500-P E, Standard methods for the examination of water and wastewater. 2012. 22ndedition.
GR000500030010H500 | Techniti Limni Pigon Aoou | 17 | 4 | 2018 | Temperature (water) | °C | 9.1 |  |  |  |  | In situ measurement with portable meter
GR000500030010H500 | Techniti Limni Pigon Aoou | 17 | 4 | 2018 | Secchi depth | m | 2.1 |  |  |  |  | Use of Secchi Disc
GR000500030010H500 | Techniti Limni Pigon Aoou | 17 | 4 | 2018 | Oxygen saturation | % | 111.1 |  |  |  |  | In situ measurement with portable meter
GR000500030010H500 | Techniti Limni Pigon Aoou | 17 | 4 | 2018 | Nitrate | mg/l NO3 | 0.45 |  | 0.24 | 0.08 |  | Sampling depth: Euphotic zone. CEN_ISO/Method: ISO 10304-01, 2007, modified.
GR000500030010H500 | Techniti Limni Pigon Aoou | 17 | 4 | 2018 | Electrical conductivity | μS/cm | 186.2 |  |  |  |  | In situ measurement with portable meter
GR000500030010H500 | Techniti Limni Pigon Aoou | 17 | 4 | 2018 | Dissolved oxygen | mg/l O2 | 10.92 |  |  |  |  | In situ measurement with portable meter
GR000500030010H500 | Techniti Limni Pigon Aoou | 17 | 4 | 2018 | Total suspended solids | mg/l | 2.28 |  |  |  |  | Sampling depth: Euphotic zone. APHA* 2540 D, Standard methods for the examination of water and wastewater. 2012. 22ndedition.
GR000500030010H500 | Techniti Limni Pigon Aoou | 19 | 7 | 2018 | Total phosphorus | mg/l P | 0.029 | < | 0.029 |  |  | Sampling depth: Euphotic zone. APHA* 4500-P E, Standard methods for the examination of water and wastewater. 2012. 22ndedition.
GR000500030010H500 | Techniti Limni Pigon Aoou | 19 | 7 | 2018 | Temperature (water) | °C | 21.8 |  |  |  |  | In situ measurement with portable meter
GR000500030010H500 | Techniti Limni Pigon Aoou | 19 | 7 | 2018 | Secchi depth | m | 4.5 |  |  |  |  | Use of Secchi Disc
GR000500030010H500 | Techniti Limni Pigon Aoou | 19 | 7 | 2018 | Oxygen saturation | % | 103.9 |  |  |  |  | In situ measurement with portable meter
GR000500030010H500 | Techniti Limni Pigon Aoou | 19 | 7 | 2018 | Nitrate | mg/l NO3 | 0.51 |  | 0.24 | 0.08 |  | Sampling depth: Euphotic zone. CEN_ISO/Method: ISO 10304-01, 2007, modified.
GR000500030010H500 | Techniti Limni Pigon Aoou | 19 | 7 | 2018 | Electrical conductivity | μS/cm | 189.9 |  |  |  |  | In situ measurement with portable meter
GR000500030010H500 | Techniti Limni Pigon Aoou | 19 | 7 | 2018 | Dissolved oxygen | mg/l O2 | 7.7 |  |  |  |  | In situ measurement with portable meter
GR000500030010H500 | Techniti Limni Pigon Aoou | 19 | 7 | 2018 | Total suspended solids | mg/l | 1.44 |  |  |  |  | Sampling depth: Euphotic zone. APHA* 2540 D, Standard methods for the examination of water and wastewater. 2012. 22ndedition.
GR000500030010H500 | Techniti Limni Pigon Aoou | 23 | 8 | 2018 | Total phosphorus | mg/l P | 0.029 | < | 0.029 |  |  | Sampling depth: Euphotic zone. APHA* 4500-P E, Standard methods for the examination of water and wastewater. 2012. 22ndedition.
GR000500030010H500 | Techniti Limni Pigon Aoou | 23 | 8 | 2018 | Temperature (water) | °C | 20.6 |  |  |  |  | In situ measurement with portable meter
GR000500030010H500 | Techniti Limni Pigon Aoou | 23 | 8 | 2018 | Secchi depth | m | 4.2 |  |  |  |  | Use of Secchi Disc
GR000500030010H500 | Techniti Limni Pigon Aoou | 23 | 8 | 2018 | Oxygen saturation | % | 102.5 |  |  |  |  | In situ measurement with portable meter
GR000500030010H500 | Techniti Limni Pigon Aoou | 23 | 8 | 2018 | Nitrate | mg/l NO3 | 0.24 | < | 0.24 | 0.08 |  | Sampling depth: Euphotic zone. CEN_ISO/Method: ISO 10304-01, 2007, modified.
GR000500030010H500 | Techniti Limni Pigon Aoou | 23 | 8 | 2018 | Electrical conductivity | μS/cm | 188.1 |  |  |  |  | In situ measurement with portable meter
GR000500030010H500 | Techniti Limni Pigon Aoou | 23 | 8 | 2018 | Dissolved oxygen | mg/l O2 | 7.84 |  |  |  |  | In situ measurement with portable meter
GR000500030010H500 | Techniti Limni Pigon Aoou | 23 | 8 | 2018 | Total suspended solids | mg/l | 0.43 |  |  |  |  | Sampling depth: Euphotic zone. APHA* 2540 D, Standard methods for the examination of water and wastewater. 2012. 22ndedition.
GR000500030010H500 | Techniti Limni Pigon Aoou | 6 | 12 | 2018 | Total phosphorus | mg/l P | 0.019 |  | 0.017 |  |  | Sampling depth: Euphotic zone. APHA* 4500-P E, Standard methods for the examination of water and wastewater. 2012. 22ndedition.
GR000500030010H500 | Techniti Limni Pigon Aoou | 6 | 12 | 2018 | Temperature (water) | °C | 7.3 |  |  |  |  | In situ measurement with portable meter
GR000500030010H500 | Techniti Limni Pigon Aoou | 6 | 12 | 2018 | Secchi depth | m | 1.4 |  |  |  |  | Use of Secchi Disc
GR000500030010H500 | Techniti Limni Pigon Aoou | 6 | 12 | 2018 | Oxygen saturation | % | 90 |  |  |  |  | In situ measurement with portable meter
GR000500030010H500 | Techniti Limni Pigon Aoou | 6 | 12 | 2018 | Electrical conductivity | μS/cm | 181.3 |  |  |  |  | In situ measurement with portable meter
GR000500030010H500 | Techniti Limni Pigon Aoou | 6 | 12 | 2018 | Dissolved oxygen | mg/l O2 | 9.21 |  |  |  |  | In situ measurement with portable meter
GR000500030010H500 | Techniti Limni Pigon Aoou | 6 | 12 | 2018 | Total suspended solids | mg/l | 3.17 |  |  |  |  | Sampling depth: Euphotic zone. APHA* 2540 D, Standard methods for the examination of water and wastewater. 2012. 22ndedition.

## ΜΕΤΡΗΣΕΙΣ ΘΡΕΠΤΙΚΑ 2019
ΕΘΝΙΚΟΣ_ΚΩΔΙΚΟΣ_ΣΤΑΘΜΟΥ | ΕΘΝΙΚΟ_ΟΝΟΜΑ_ΣΤΑΘΜΟΥ | ΗΜΕΡΑ_ΔΕΙΓΜΑΤΟΛ | ΜΗΝΑΣ_ΔΕΙΓΜΑΤΟΛ | ΕΤΟΣ_ΔΕΙΓΜΑΤΟΛ | ΠΑΡΑΜΕΤΡΟΣ | ΜΟΝΑΔΑ_ΜΕΤΡΗΣΗΣ | ΜΕΤΡΗΣΗ | ΕΚΤΟΣ_ΟΡΙΟΥ_ΠΟΣΟΤΙΚΟΠΟΙΗΣΗΣ | ΟΡΙΟ_ΠΟΣΟΤΙΚΟΠΟΙΗΣΗΣ | ΟΡΙΟ_ΑΝΙΧΝΕΥΣΗΣ | ΒΑΘΟΣ_ΔΕΙΓΜΑΤΟΣ | ΣΧΟΛΙΑ
GR000500030010H500 | Techniti Limni Pigon Aoou | 28 | 5 | 2019 | Dissolved oxygen | mg/l O2 | 9.19 |  |  |  |  | In situ measurement with portable meter
GR000500030010H500 | Techniti Limni Pigon Aoou | 28 | 5 | 2019 | Electrical conductivity | μS/cm | 202.3 |  |  |  |  | In situ measurement with portable meter
GR000500030010H500 | Techniti Limni Pigon Aoou | 28 | 5 | 2019 | Nitrate | mg/l NO3 | 0.34 |  | 0.27 | 0.09 |  | Sampling depth: Euphotic zone. CEN_ISO/Method: ISO 10304-01, 2007, modified.
GR000500030010H500 | Techniti Limni Pigon Aoou | 28 | 5 | 2019 | Oxygen saturation | % | 106.4 |  |  |  |  | In situ measurement with portable meter
GR000500030010H500 | Techniti Limni Pigon Aoou | 28 | 5 | 2019 | pH | pH | 8.43 |  |  |  |  | In situ measurement with portable meter
GR000500030010H500 | Techniti Limni Pigon Aoou | 28 | 5 | 2019 | Secchi depth | m | 6.4 |  |  |  |  | Use of Secchi Disc
GR000500030010H500 | Techniti Limni Pigon Aoou | 28 | 5 | 2019 | Temperature (water) | °C | 14.7 |  |  |  |  | In situ measurement with portable meter
GR000500030010H500 | Techniti Limni Pigon Aoou | 28 | 5 | 2019 | Total phosphorus | mg/l P | 0.017 | < | 0.017 |  |  | Sampling depth: Euphotic zone. APHA* 4500-P E, Standard methods for the examination of water and wastewater. 2012. 22ndedition.
GR000500030010H500 | Techniti Limni Pigon Aoou | 28 | 5 | 2019 | Total suspended solids | mg/l | 0.61 |  |  |  |  | Sampling depth: Euphotic zone. APHA* 2540 D, Standard methods for the examination of water and wastewater. 2012. 22ndedition.
GR000500030010H500 | Techniti Limni Pigon Aoou | 9 | 7 | 2019 | Dissolved oxygen | mg/l O2 | 8 |  |  |  |  | In situ measurement with portable meter
GR000500030010H500 | Techniti Limni Pigon Aoou | 9 | 7 | 2019 | Electrical conductivity | μS/cm | 192.3 |  |  |  |  | In situ measurement with portable meter
GR000500030010H500 | Techniti Limni Pigon Aoou | 9 | 7 | 2019 | Nitrate | mg/l NO3 | 0.27 | < | 0.27 | 0.09 |  | Sampling depth: Euphotic zone. CEN_ISO/Method: ISO 10304-01, 2007, modified.
GR000500030010H500 | Techniti Limni Pigon Aoou | 9 | 7 | 2019 | Oxygen saturation | % | 108.1 |  |  |  |  | In situ measurement with portable meter
GR000500030010H500 | Techniti Limni Pigon Aoou | 9 | 7 | 2019 | pH | pH | 8.72 |  |  |  |  | In situ measurement with portable meter
GR000500030010H500 | Techniti Limni Pigon Aoou | 9 | 7 | 2019 | Secchi depth | m | 5.9 |  |  |  |  | Use of Secchi Disc
GR000500030010H500 | Techniti Limni Pigon Aoou | 9 | 7 | 2019 | Temperature (water) | °C | 22.5 |  |  |  |  | In situ measurement with portable meter
GR000500030010H500 | Techniti Limni Pigon Aoou | 9 | 7 | 2019 | Total phosphorus | mg/l P | 0.017 | < | 0.017 |  |  | Sampling depth: Euphotic zone. APHA* 4500-P E, Standard methods for the examination of water and wastewater. 2012. 22ndedition.
GR000500030010H500 | Techniti Limni Pigon Aoou | 9 | 7 | 2019 | Total suspended solids | mg/l | 1.51 |  |  |  |  | Sampling depth: Euphotic zone. APHA* 2540 D, Standard methods for the examination of water and wastewater. 2012. 22ndedition.
GR000500030010H500 | Techniti Limni Pigon Aoou | 7 | 8 | 2019 | Dissolved oxygen | mg/l O2 | 7.92 |  |  |  |  | In situ measurement with portable meter
GR000500030010H500 | Techniti Limni Pigon Aoou | 7 | 8 | 2019 | Electrical conductivity | μS/cm | 196.1 |  |  |  |  | In situ measurement with portable meter
GR000500030010H500 | Techniti Limni Pigon Aoou | 7 | 8 | 2019 | Nitrate | mg/l NO3 | 0.27 | < | 0.27 | 0.09 |  | Sampling depth: Euphotic zone. CEN_ISO/Method: ISO 10304-01, 2007, modified.
GR000500030010H500 | Techniti Limni Pigon Aoou | 7 | 8 | 2019 | Oxygen saturation | % | 106.3 |  |  |  |  | In situ measurement with portable meter
GR000500030010H500 | Techniti Limni Pigon Aoou | 7 | 8 | 2019 | pH | pH | 8.9 |  |  |  |  | In situ measurement with portable meter
GR000500030010H500 | Techniti Limni Pigon Aoou | 7 | 8 | 2019 | Secchi depth | m | 6.2 |  |  |  |  | Use of Secchi Disc
GR000500030010H500 | Techniti Limni Pigon Aoou | 7 | 8 | 2019 | Temperature (water) | °C | 22.3 |  |  |  |  | In situ measurement with portable meter
GR000500030010H500 | Techniti Limni Pigon Aoou | 7 | 8 | 2019 | Total phosphorus | mg/l P | 0.017 | < | 0.017 |  |  | Sampling depth: Euphotic zone. APHA* 4500-P E, Standard methods for the examination of water and wastewater. 2012. 22ndedition.
GR000500030010H500 | Techniti Limni Pigon Aoou | 7 | 8 | 2019 | Total suspended solids | mg/l | 0.12 |  |  |  |  | Sampling depth: Euphotic zone. APHA* 2540 D, Standard methods for the examination of water and wastewater. 2012. 22ndedition.
GR000500030010H500 | Techniti Limni Pigon Aoou | 25 | 9 | 2019 | Dissolved oxygen | mg/l O2 | 8.13 |  |  |  |  | In situ measurement with portable meter
GR000500030010H500 | Techniti Limni Pigon Aoou | 25 | 9 | 2019 | Electrical conductivity | μS/cm | 199.4 |  |  |  |  | In situ measurement with portable meter
GR000500030010H500 | Techniti Limni Pigon Aoou | 25 | 9 | 2019 | Nitrate | mg/l NO3 | 0.27 | < | 0.27 | 0.09 |  | Sampling depth: Euphotic zone. CEN_ISO/Method: ISO 10304-01, 2007, modified.
GR000500030010H500 | Techniti Limni Pigon Aoou | 25 | 9 | 2019 | Oxygen saturation | % | 101.7 |  |  |  |  | In situ measurement with portable meter
GR000500030010H500 | Techniti Limni Pigon Aoou | 25 | 9 | 2019 | pH | pH | 8.51 |  |  |  |  | In situ measurement with portable meter
GR000500030010H500 | Techniti Limni Pigon Aoou | 25 | 9 | 2019 | Secchi depth | m | 9 |  |  |  |  | Use of Secchi Disc
GR000500030010H500 | Techniti Limni Pigon Aoou | 25 | 9 | 2019 | Temperature (water) | °C | 18.3 |  |  |  |  | In situ measurement with portable meter
GR000500030010H500 | Techniti Limni Pigon Aoou | 25 | 9 | 2019 | Total phosphorus | mg/l P | 0.017 | < | 0.017 |  |  | Sampling depth: Euphotic zone. APHA* 4500-P E, Standard methods for the examination of water and wastewater. 2012. 22ndedition.
GR000500030010H500 | Techniti Limni Pigon Aoou | 25 | 9 | 2019 | Total suspended solids | mg/l | 0.4 |  |  |  |  | Sampling depth: Euphotic zone. APHA* 2540 D, Standard methods for the examination of water and wastewater. 2012. 22ndedition.

## ΜΕΤΡΗΣΕΙΣ ΘΡΕΠΤΙΚΑ 2020
ΕΘΝΙΚΟΣ_ΚΩΔΙΚΟΣ_ΣΤΑΘΜΟΥ | ΕΘΝΙΚΟ_ΟΝΟΜΑ_ΣΤΑΘΜΟΥ | ΗΜΕΡΑ_ΔΕΙΓΜΑΤΟΛ | ΜΗΝΑΣ_ΔΕΙΓΜΑΤΟΛ | ΕΤΟΣ_ΔΕΙΓΜΑΤΟΛ | ΠΑΡΑΜΕΤΡΟΣ | ΜΟΝΑΔΑ_ΜΕΤΡΗΣΗΣ | ΜΕΤΡΗΣΗ | ΕΚΤΟΣ_ΟΡΙΟΥ_ΠΟΣΟΤΙΚΟΠΟΙΗΣΗΣ | ΟΡΙΟ_ΠΟΣΟΤΙΚΟΠΟΙΗΣΗΣ | ΟΡΙΟ_ΑΝΙΧΝΕΥΣΗΣ | ΒΑΘΟΣ_ΔΕΙΓΜΑΤΟΣ | ΣΧΟΛΙΑ
GR000500030010H500 | Techniti Limni Pigon Aoou | 22 | 1 | 2020 | Total phosphorus | mg/l P | 0.028 |  | 0.017 |  |  | Sampling depth: Euphotic zone. APHA* 4500-P E, Standard methods for the examination of water and wastewater. 2012. 22ndedition.
GR000500030010H500 | Techniti Limni Pigon Aoou | 22 | 1 | 2020 | Temperature (water) | °C | 4.4 |  |  |  |  | In situ measurement with portable meter
GR000500030010H500 | Techniti Limni Pigon Aoou | 22 | 1 | 2020 | Secchi depth | m | 1.6 |  |  |  |  | Use of Secchi Disc
GR000500030010H500 | Techniti Limni Pigon Aoou | 22 | 1 | 2020 | Oxygen saturation | % | 85.5 |  |  |  |  | In situ measurement with portable meter
GR000500030010H500 | Techniti Limni Pigon Aoou | 22 | 1 | 2020 | Nitrate | mg/l NO3 | 0.9 |  | 0.27 | 0.09 |  | Sampling depth: Euphotic zone. CEN_ISO/Method: ISO 10304-01, 2007, modified.
GR000500030010H500 | Techniti Limni Pigon Aoou | 22 | 1 | 2020 | Electrical conductivity | μS/cm | 217.5 |  |  |  |  | In situ measurement with portable meter
GR000500030010H500 | Techniti Limni Pigon Aoou | 22 | 1 | 2020 | Dissolved oxygen | mg/l O2 | 9.55 |  |  |  |  | In situ measurement with portable meter
GR000500030010H500 | Techniti Limni Pigon Aoou | 22 | 1 | 2020 | pH | pH | 8.21 |  |  |  |  | In situ measurement with portable meter
GR000500030010H500 | Techniti Limni Pigon Aoou | 22 | 1 | 2020 | Total suspended solids | mg/l | 2.42 |  |  |  |  | Sampling depth: Euphotic zone. APHA* 2540 D, Standard methods for the examination of water and wastewater. 2012. 22ndedition.
GR000500030010H500 | Techniti Limni Pigon Aoou | 23 | 6 | 2020 | Total phosphorus | mg/l P | 0.023 |  | 0.012 |  |  | Sampling depth: Euphotic zone. APHA* 4500-P E, Standard methods for the examination of water and wastewater. 2012. 22ndedition.
GR000500030010H500 | Techniti Limni Pigon Aoou | 23 | 6 | 2020 | Temperature (water) | °C | 18.6 |  |  |  |  | In situ measurement with portable meter
GR000500030010H500 | Techniti Limni Pigon Aoou | 23 | 6 | 2020 | Secchi depth | m | 3.6 |  |  |  |  | Use of Secchi Disc
GR000500030010H500 | Techniti Limni Pigon Aoou | 23 | 6 | 2020 | Oxygen saturation | % | 108.8 |  |  |  |  | In situ measurement with portable meter
GR000500030010H500 | Techniti Limni Pigon Aoou | 23 | 6 | 2020 | Nitrate | mg/l NO3 | 0.27 | < | 0.27 | 0.09 |  | Sampling depth: Euphotic zone. CEN_ISO/Method: ISO 10304-01, 2007, modified.
GR000500030010H500 | Techniti Limni Pigon Aoou | 23 | 6 | 2020 | Electrical conductivity | μS/cm | 209.9 |  |  |  |  | In situ measurement with portable meter
GR000500030010H500 | Techniti Limni Pigon Aoou | 23 | 6 | 2020 | Dissolved oxygen | mg/l O2 | 8.63 |  |  |  |  | In situ measurement with portable meter
GR000500030010H500 | Techniti Limni Pigon Aoou | 23 | 6 | 2020 | pH | pH | 8.52 |  |  |  |  | In situ measurement with portable meter
GR000500030010H500 | Techniti Limni Pigon Aoou | 23 | 6 | 2020 | Total suspended solids | mg/l | 2.63 |  |  |  |  | Sampling depth: Euphotic zone. APHA* 2540 D, Standard methods for the examination of water and wastewater. 2012. 22ndedition.
GR000500030010H500 | Techniti Limni Pigon Aoou | 23 | 6 | 2020 | BOD5 | mg/l | 2.8 |  |  |  |  | Sampling depth: Euphotic zone. BOD5 was measured manometrically using a BOD-analyzer. Preservation and handling of water samples for BOD5 analysis according to ISO 5667-3:2012
GR000500030010H500 | Techniti Limni Pigon Aoou | 17 | 8 | 2020 | Total phosphorus | mg/l P | 0.018 |  | 0.012 |  |  | Sampling depth: Euphotic zone. APHA* 4500-P E, Standard methods for the examination of water and wastewater. 2012. 22ndedition.
GR000500030010H500 | Techniti Limni Pigon Aoou | 17 | 8 | 2020 | Temperature (water) | °C | 22.3 |  |  |  |  | In situ measurement with portable meter
GR000500030010H500 | Techniti Limni Pigon Aoou | 17 | 8 | 2020 | Secchi depth | m | 6.2 |  |  |  |  | Use of Secchi Disc
GR000500030010H500 | Techniti Limni Pigon Aoou | 17 | 8 | 2020 | Oxygen saturation | % | 104.8 |  |  |  |  | In situ measurement with portable meter
GR000500030010H500 | Techniti Limni Pigon Aoou | 17 | 8 | 2020 | Nitrate | mg/l NO3 | 0.27 | < | 0.27 | 0.09 |  | Sampling depth: Euphotic zone. CEN_ISO/Method: ISO 10304-01, 2007, modified.
GR000500030010H500 | Techniti Limni Pigon Aoou | 17 | 8 | 2020 | Electrical conductivity | μS/cm | 196.7 |  |  |  |  | In situ measurement with portable meter
GR000500030010H500 | Techniti Limni Pigon Aoou | 17 | 8 | 2020 | Dissolved oxygen | mg/l O2 | 7.81 |  |  |  |  | In situ measurement with portable meter
GR000500030010H500 | Techniti Limni Pigon Aoou | 17 | 8 | 2020 | pH | pH | 8.52 |  |  |  |  | In situ measurement with portable meter
GR000500030010H500 | Techniti Limni Pigon Aoou | 17 | 8 | 2020 | Total suspended solids | mg/l | 0.81 |  |  |  |  | Sampling depth: Euphotic zone. APHA* 2540 D, Standard methods for the examination of water and wastewater. 2012. 22ndedition.
GR000500030010H500 | Techniti Limni Pigon Aoou | 21 | 9 | 2020 | Total phosphorus | mg/l P | 0.012 | < | 0.012 |  |  | Sampling depth: Euphotic zone. APHA* 4500-P E, Standard methods for the examination of water and wastewater. 2012. 22ndedition.
GR000500030010H500 | Techniti Limni Pigon Aoou | 21 | 9 | 2020 | Temperature (water) | °C | 18.4 |  |  |  |  | In situ measurement with portable meter
GR000500030010H500 | Techniti Limni Pigon Aoou | 21 | 9 | 2020 | Secchi depth | m | 5.6 |  |  |  |  | Use of Secchi Disc
GR000500030010H500 | Techniti Limni Pigon Aoou | 21 | 9 | 2020 | Oxygen saturation | % | 100.3 |  |  |  |  | In situ measurement with portable meter
GR000500030010H500 | Techniti Limni Pigon Aoou | 21 | 9 | 2020 | Nitrate | mg/l NO3 | 0.27 | < | 0.27 | 0.09 |  | Sampling depth: Euphotic zone. CEN_ISO/Method: ISO 10304-01, 2007, modified.
GR000500030010H500 | Techniti Limni Pigon Aoou | 21 | 9 | 2020 | Electrical conductivity | μS/cm | 200 |  |  |  |  | In situ measurement with portable meter
GR000500030010H500 | Techniti Limni Pigon Aoou | 21 | 9 | 2020 | Dissolved oxygen | mg/l O2 | 8.07 |  |  |  |  | In situ measurement with portable meter
GR000500030010H500 | Techniti Limni Pigon Aoou | 21 | 9 | 2020 | pH | pH | 8.68 |  |  |  |  | In situ measurement with portable meter
GR000500030010H500 | Techniti Limni Pigon Aoou | 21 | 9 | 2020 | Total suspended solids | mg/l | 1.36 |  |  |  |  | Sampling depth: Euphotic zone. APHA* 2540 D, Standard methods for the examination of water and wastewater. 2012. 22ndedition.
GR000500030010H500 | Techniti Limni Pigon Aoou | 2 | 11 | 2020 | Total phosphorus | mg/l P | 0.012 | < | 0.012 |  |  | Sampling depth: Euphotic zone. APHA* 4500-P E, Standard methods for the examination of water and wastewater. 2012. 22ndedition.
GR000500030010H500 | Techniti Limni Pigon Aoou | 2 | 11 | 2020 | Temperature (water) | °C | 13.2 |  |  |  |  | In situ measurement with portable meter
GR000500030010H500 | Techniti Limni Pigon Aoou | 2 | 11 | 2020 | Secchi depth | m | 4.7 |  |  |  |  | Use of Secchi Disc
GR000500030010H500 | Techniti Limni Pigon Aoou | 2 | 11 | 2020 | Oxygen saturation | % | 98.7 |  |  |  |  | In situ measurement with portable meter
GR000500030010H500 | Techniti Limni Pigon Aoou | 2 | 11 | 2020 | Nitrate | mg/l NO3 | 0.27 | < | 0.27 | 0.09 |  | Sampling depth: Euphotic zone. CEN_ISO/Method: ISO 10304-01, 2007, modified.
GR000500030010H500 | Techniti Limni Pigon Aoou | 2 | 11 | 2020 | Electrical conductivity | μS/cm | 182.7 |  |  |  |  | In situ measurement with portable meter
GR000500030010H500 | Techniti Limni Pigon Aoou | 2 | 11 | 2020 | Dissolved oxygen | mg/l O2 | 8.89 |  |  |  |  | In situ measurement with portable meter
GR000500030010H500 | Techniti Limni Pigon Aoou | 2 | 11 | 2020 | pH | pH | 8.98 |  |  |  |  | In situ measurement with portable meter
GR000500030010H500 | Techniti Limni Pigon Aoou | 2 | 11 | 2020 | Total suspended solids | mg/l | 2.59 |  |  |  |  | Sampling depth: Euphotic zone. APHA* 2540 D, Standard methods for the examination of water and wastewater. 2012. 22ndedition.

## ΜΕΤΡΗΣΕΙΣ ΘΡΕΠΤΙΚΑ 2021
ΕΘΝΙΚΟΣ_ΚΩΔΙΚΟΣ_ΣΤΑΘΜΟΥ | ΕΘΝΙΚΟ_ΟΝΟΜΑ_ΣΤΑΘΜΟΥ | ΗΜΕΡΑ_ΔΕΙΓΜΑΤΟΛ | ΜΗΝΑΣ_ΔΕΙΓΜΑΤΟΛ | ΕΤΟΣ_ΔΕΙΓΜΑΤΟΛ | ΠΑΡΑΜΕΤΡΟΣ | ΜΟΝΑΔΑ_ΜΕΤΡΗΣΗΣ | ΜΕΤΡΗΣΗ | ΕΚΤΟΣ_ΟΡΙΟΥ_ΠΟΣΟΤΙΚΟΠΟΙΗΣΗΣ | ΟΡΙΟ_ΠΟΣΟΤΙΚΟΠΟΙΗΣΗΣ | ΟΡΙΟ_ΑΝΙΧΝΕΥΣΗΣ | ΒΑΘΟΣ_ΔΕΙΓΜΑΤΟΣ | ΣΧΟΛΙΑ
EL0511RLA0200001H500 | Techniti Limni Pigon Aoou | 3 | 2 | 2021 | Total phosphorus | mg/l P | 0.018 |  | 0.012 |  |  | Sampling depth: Euphotic zone. APHA* 4500-P E, Standard methods for the examination of water and wastewater. 2012. 22ndedition.
EL0511RLA0200001H500 | Techniti Limni Pigon Aoou | 3 | 2 | 2021 | Temperature (water) | °C | 4 |  |  |  |  | In situ measurement with portable meter
EL0511RLA0200001H500 | Techniti Limni Pigon Aoou | 3 | 2 | 2021 | Secchi depth | m | 0.8 |  |  |  |  | Use of Secchi Disc
EL0511RLA0200001H500 | Techniti Limni Pigon Aoou | 3 | 2 | 2021 | Oxygen saturation | % | 94.3 |  |  |  |  | In situ measurement with portable meter
EL0511RLA0200001H500 | Techniti Limni Pigon Aoou | 3 | 2 | 2021 | Nitrate | mg/l NO3 | 0.63 |  | 0.27 | 0.09 |  | Sampling depth: Euphotic zone. CEN_ISO/Method: ISO 10304-01, 2007, modified.
EL0511RLA0200001H500 | Techniti Limni Pigon Aoou | 3 | 2 | 2021 | Nitrite | mg/l NO2 | 0.29 | < | 0.29 | 0.1 |  | Sampling depth: Euphotic zone. CEN_ISO/Method: ISO 10304-01, 2007, modified.
EL0511RLA0200001H500 | Techniti Limni Pigon Aoou | 3 | 2 | 2021 | Electrical conductivity | μS/cm | 195 |  |  |  |  | In situ measurement with portable meter
EL0511RLA0200001H500 | Techniti Limni Pigon Aoou | 3 | 2 | 2021 | Dissolved oxygen | mg/l O2 | 10.56 |  |  |  |  | In situ measurement with portable meter
EL0511RLA0200001H500 | Techniti Limni Pigon Aoou | 3 | 2 | 2021 | pH | pH | 7.58 |  |  |  |  | In situ measurement with portable meter
EL0511RLA0200001H500 | Techniti Limni Pigon Aoou | 3 | 2 | 2021 | Total suspended solids | mg/l | 1.47 |  |  |  |  | Sampling depth: Euphotic zone. APHA* 2540 D, Standard methods for the examination of water and wastewater. 2012. 22ndedition.
EL0511RLA0200001H500 | Techniti Limni Pigon Aoou | 12 | 4 | 2021 | Total phosphorus | mg/l P | 0.015 |  | 0.012 |  |  | Sampling depth: Euphotic zone. APHA* 4500-P E, Standard methods for the examination of water and wastewater. 2012. 22ndedition.
EL0511RLA0200001H500 | Techniti Limni Pigon Aoou | 12 | 4 | 2021 | Temperature (water) | °C | 8.6 |  |  |  |  | In situ measurement with portable meter
EL0511RLA0200001H500 | Techniti Limni Pigon Aoou | 12 | 4 | 2021 | Secchi depth | m | 1.8 |  |  |  |  | Use of Secchi Disc
EL0511RLA0200001H500 | Techniti Limni Pigon Aoou | 12 | 4 | 2021 | Oxygen saturation | % | 117.3 |  |  |  |  | In situ measurement with portable meter
EL0511RLA0200001H500 | Techniti Limni Pigon Aoou | 12 | 4 | 2021 | Nitrate | mg/l NO3 | 0.48 |  | 0.27 | 0.09 |  | Sampling depth: Euphotic zone. CEN_ISO/Method: ISO 10304-01, 2007, modified.
EL0511RLA0200001H500 | Techniti Limni Pigon Aoou | 12 | 4 | 2021 | Nitrite | mg/l NO2 | 0.29 | < | 0.29 | 0.1 |  | Sampling depth: Euphotic zone. CEN_ISO/Method: ISO 10304-01, 2007, modified.
EL0511RLA0200001H500 | Techniti Limni Pigon Aoou | 12 | 4 | 2021 | Electrical conductivity | μS/cm | 167.2 |  |  |  |  | In situ measurement with portable meter
EL0511RLA0200001H500 | Techniti Limni Pigon Aoou | 12 | 4 | 2021 | Dissolved oxygen | mg/l O2 | 11.79 |  |  |  |  | In situ measurement with portable meter
EL0511RLA0200001H500 | Techniti Limni Pigon Aoou | 12 | 4 | 2021 | pH | pH | 7.29 |  |  |  |  | In situ measurement with portable meter
EL0511RLA0200001H500 | Techniti Limni Pigon Aoou | 12 | 4 | 2021 | Total suspended solids | mg/l | 3.33 |  |  |  |  | Sampling depth: Euphotic zone. APHA* 2540 D, Standard methods for the examination of water and wastewater. 2012. 22ndedition.
EL0511RLA0200001H500 | Techniti Limni Pigon Aoou | 13 | 7 | 2021 | Total phosphorus | mg/l P | 0.015 |  | 0.012 |  |  | Sampling depth: Euphotic zone. APHA* 4500-P E, Standard methods for the examination of water and wastewater. 2012. 22ndedition.
EL0511RLA0200001H500 | Techniti Limni Pigon Aoou | 13 | 7 | 2021 | Temperature (water) | °C | 23.8 |  |  |  |  | In situ measurement with portable meter
EL0511RLA0200001H500 | Techniti Limni Pigon Aoou | 13 | 7 | 2021 | Secchi depth | m | 6.6 |  |  |  |  | Use of Secchi Disc
EL0511RLA0200001H500 | Techniti Limni Pigon Aoou | 13 | 7 | 2021 | Oxygen saturation | % | 106.7 |  |  |  |  | In situ measurement with portable meter
EL0511RLA0200001H500 | Techniti Limni Pigon Aoou | 13 | 7 | 2021 | Nitrate | mg/l NO3 | 0.27 | < | 0.27 | 0.09 |  | Sampling depth: Euphotic zone. CEN_ISO/Method: ISO 10304-01, 2007, modified.
EL0511RLA0200001H500 | Techniti Limni Pigon Aoou | 13 | 7 | 2021 | Nitrite | mg/l NO2 | 0.29 | < | 0.29 | 0.1 |  | Sampling depth: Euphotic zone. CEN_ISO/Method: ISO 10304-01, 2007, modified.
EL0511RLA0200001H500 | Techniti Limni Pigon Aoou | 13 | 7 | 2021 | Electrical conductivity | μS/cm | 173.1 |  |  |  |  | In situ measurement with portable meter
EL0511RLA0200001H500 | Techniti Limni Pigon Aoou | 13 | 7 | 2021 | Dissolved oxygen | mg/l O2 | 7.69 |  |  |  |  | In situ measurement with portable meter
EL0511RLA0200001H500 | Techniti Limni Pigon Aoou | 13 | 7 | 2021 | pH | pH | 8.86 |  |  |  |  | In situ measurement with portable meter
EL0511RLA0200001H500 | Techniti Limni Pigon Aoou | 13 | 7 | 2021 | BOD5 | mg/l | 5.1 |  |  |  |  | Sampling depth: Euphotic zone. BOD5 was measured manometrically using a BOD-analyzer. Preservation and handling of water samples for BOD5 analysis according to ISO 5667-3:2012
EL0511RLA0200001H500 | Techniti Limni Pigon Aoou | 30 | 9 | 2021 | Total phosphorus | mg/l P | 0.016 |  | 0.012 |  |  | Sampling depth: Euphotic zone. APHA* 4500-P E, Standard methods for the examination of water and wastewater. 2012. 22ndedition.
EL0511RLA0200001H500 | Techniti Limni Pigon Aoou | 30 | 9 | 2021 | Temperature (water) | °C | 16.8 |  |  |  |  | In situ measurement with portable meter
EL0511RLA0200001H500 | Techniti Limni Pigon Aoou | 30 | 9 | 2021 | Secchi depth | m | 5.4 |  |  |  |  | Use of Secchi Disc
EL0511RLA0200001H500 | Techniti Limni Pigon Aoou | 30 | 9 | 2021 | Oxygen saturation | % | 99.4 |  |  |  |  | In situ measurement with portable meter
EL0511RLA0200001H500 | Techniti Limni Pigon Aoou | 30 | 9 | 2021 | Nitrate | mg/l NO3 | 1 | < | 1 | 0.33 |  | Sampling depth: Euphotic zone. HACH LCK 339
EL0511RLA0200001H500 | Techniti Limni Pigon Aoou | 30 | 9 | 2021 | Nitrite | mg/l NO2 | 0.04 | < | 0.04 | 0.01 |  | Sampling depth: Euphotic zone. HACH LCK 314
EL0511RLA0200001H500 | Techniti Limni Pigon Aoou | 30 | 9 | 2021 | Electrical conductivity | μS/cm | 209.5 |  |  |  |  | In situ measurement with portable meter
EL0511RLA0200001H500 | Techniti Limni Pigon Aoou | 30 | 9 | 2021 | Dissolved oxygen | mg/l O2 | 8.25 |  |  |  |  | In situ measurement with portable meter
EL0511RLA0200001H500 | Techniti Limni Pigon Aoou | 30 | 9 | 2021 | pH | pH | 8.67 |  |  |  |  | In situ measurement with portable meter
EL0511RLA0200001H500 | Techniti Limni Pigon Aoou | 30 | 9 | 2021 | Total suspended solids | mg/l | 2.37 |  |  |  |  | Sampling depth: Euphotic zone. APHA* 2540 D, Standard methods for the examination of water and wastewater. 2012. 22ndedition.
EL0511RLA0200001H500 | Techniti Limni Pigon Aoou | 30 | 9 | 2021 | BOD5 | mg/l | 0.6 |  |  |  |  | Sampling depth: Euphotic zone. BOD5 was measured manometrically using a BOD-analyzer. Preservation and handling of water samples for BOD5 analysis according to ISO 5667-3:2012