## Readme
Ελληνικό Κέντρο Βιοτόπων-Υγροτόπων. Τεχνητή Λίμνη Ασωμάτων. Φυσικοχημικά δεδομένα 2013-2021. Εθνικό Δίκτυο Παρακολούθησης των υδάτων των λιμνών της Ελλάδας (Οδηγία 2000/60/ΕΚ), Γενική Διεύθυνση Υδάτων-ΥΠΕΝ.

## ΜΕΤΡΗΣΕΙΣ ΘΡΕΠΤΙΚΑ 2013
ΕΘΝΙΚΟΣ_ΚΩΔΙΚΟΣ_ΣΤΑΘΜΟΥ | ΕΘΝΙΚΟ_ΟΝΟΜΑ_ΣΤΑΘΜΟΥ | ΗΜΕΡΑ_ΔΕΙΓΜΑΤΟΛ | ΜΗΝΑΣ_ΔΕΙΓΜΑΤΟΛ | ΕΤΟΣ_ΔΕΙΓΜΑΤΟΛ | ΠΑΡΑΜΕΤΡΟΣ | ΜΟΝΑΔΑ_ΜΕΤΡΗΣΗΣ | ΜΕΤΡΗΣΗ | ΕΚΤΟΣ_ΟΡΙΟΥ_ΠΟΣΟΤΙΚΟΠΟΙΗΣΗΣ | ΟΡΙΟ_ΠΟΣΟΤΙΚΟΠΟΙΗΣΗΣ | ΟΡΙΟ_ΑΝΙΧΝΕΥΣΗΣ | ΒΑΘΟΣ_ΔΕΙΓΜΑΤΟΣ | ΣΧΟΛΙΑ
GR000900030010H500 | Techniti Limni Asomaton | 18 | 2 | 2013 | Secchi depth | m | 7 |  |  |  |  | CEN_ISO/Method: Adapted EN ISO 5667-1:2006/AC:2007, Adapted EN ISO 5667-3:2003, Use of Secchi Disc
GR000900030010H500 | Techniti Limni Asomaton | 2 | 5 | 2013 | pH | pH | 8.47 |  |  |  | 2 | CEN_ISO/Method: Adapted EN ISO 5667-1:2006/AC:2007, Adapted EN ISO 5667-3:2003, In situ measurement with portable meter
GR000900030010H500 | Techniti Limni Asomaton | 2 | 5 | 2013 | Electrical conductivity | μS/cm | 413.86 |  |  |  | 2 | CEN_ISO/Method: Adapted EN ISO 5667-1:2006/AC:2007, Adapted EN ISO 5667-3:2003, In situ measurement with portable meter
GR000900030010H500 | Techniti Limni Asomaton | 2 | 5 | 2013 | Secchi depth | m | 3.8 |  |  |  |  | CEN_ISO/Method: Adapted EN ISO 5667-1:2006/AC:2007, Adapted EN ISO 5667-3:2003, Use of Secchi Disc
GR000900030010H500 | Techniti Limni Asomaton | 2 | 5 | 2013 | Oxygen saturation | % | 118.8 |  |  |  | 2 | CEN_ISO/Method: Adapted EN ISO 5667-1:2006/AC:2007, Adapted EN ISO 5667-3:2003, In situ measurement with portable meter
GR000900030010H500 | Techniti Limni Asomaton | 2 | 5 | 2013 | Dissolved oxygen | mg/l O2 | 11.63 |  |  |  | 2 | CEN_ISO/Method: Adapted EN ISO 5667-1:2006/AC:2007, Adapted EN ISO 5667-3:2003, In situ measurement with portable meter
GR000900030010H500 | Techniti Limni Asomaton | 2 | 5 | 2013 | Temperature (water) | °C | 16.2 |  |  |  | 2 | CEN_ISO/Method: Adapted EN ISO 5667-1:2006/AC:2007, Adapted EN ISO 5667-3:2003, In situ measurement with portable meter
GR000900030010H500 | Techniti Limni Asomaton | 2 | 5 | 2013 | Ammonium | mg/l N | 0.31 | < | 0.31 | 0.16 |  | Sampling depth: Euphotic zone. CEN_ISO/Method: Adapted EN ISO 5667-1:2006/AC:2007, Adapted EN ISO 5667-3:2003, Ion Chromatography
GR000900030010H500 | Techniti Limni Asomaton | 2 | 5 | 2013 | Orthophosphates | mg/l P | 0.33 | < | 0.33 | 0.13 |  | Sampling depth: Euphotic zone. CEN_ISO/Method: Adapted EN ISO 5667-1:2006/AC:2007, Adapted EN ISO 5667-3:2003, Ion Chromatography
GR000900030010H500 | Techniti Limni Asomaton | 2 | 5 | 2013 | Nitrate | mg/l N | 0.32092 |  | 0.09 | 0.03 |  | Sampling depth: Euphotic zone. CEN_ISO/Method: Adapted EN ISO 5667-1:2006/AC:2007, Adapted EN ISO 5667-3:2003, Ion Chromatography
GR000900030010H500 | Techniti Limni Asomaton | 8 | 7 | 2013 | pH | pH | 8.29 |  |  |  | 2 | CEN_ISO/Method: Adapted EN ISO 5667-1:2006/AC:2007, Adapted EN ISO 5667-3:2003, In situ measurement with portable meter
GR000900030010H500 | Techniti Limni Asomaton | 8 | 7 | 2013 | Electrical conductivity | μS/cm | 400.73 |  |  |  | 2 | CEN_ISO/Method: Adapted EN ISO 5667-1:2006/AC:2007, Adapted EN ISO 5667-3:2003, In situ measurement with portable meter
GR000900030010H500 | Techniti Limni Asomaton | 8 | 7 | 2013 | Secchi depth | m | 2.5 |  |  |  |  | CEN_ISO/Method: Adapted EN ISO 5667-1:2006/AC:2007, Adapted EN ISO 5667-3:2003, Use of Secchi Disc
GR000900030010H500 | Techniti Limni Asomaton | 8 | 7 | 2013 | Oxygen saturation | % | 119.3 |  |  |  | 2 | CEN_ISO/Method: Adapted EN ISO 5667-1:2006/AC:2007, Adapted EN ISO 5667-3:2003, In situ measurement with portable meter
GR000900030010H500 | Techniti Limni Asomaton | 8 | 7 | 2013 | Dissolved oxygen | mg/l O2 | 10.65 |  |  |  | 2 | CEN_ISO/Method: Adapted EN ISO 5667-1:2006/AC:2007, Adapted EN ISO 5667-3:2003, In situ measurement with portable meter
GR000900030010H500 | Techniti Limni Asomaton | 8 | 7 | 2013 | Temperature (water) | °C | 20.7 |  |  |  | 2 | CEN_ISO/Method: Adapted EN ISO 5667-1:2006/AC:2007, Adapted EN ISO 5667-3:2003, In situ measurement with portable meter
GR000900030010H500 | Techniti Limni Asomaton | 8 | 7 | 2013 | Ammonium | mg/l N | 0.31 | < | 0.31 | 0.16 |  | Sampling depth: Euphotic zone. CEN_ISO/Method: Adapted EN ISO 5667-1:2006/AC:2007, Adapted EN ISO 5667-3:2003, Ion Chromatography
GR000900030010H500 | Techniti Limni Asomaton | 8 | 7 | 2013 | Orthophosphates | mg/l P | 0.33 | < | 0.33 | 0.13 |  | Sampling depth: Euphotic zone. CEN_ISO/Method: Adapted EN ISO 5667-1:2006/AC:2007, Adapted EN ISO 5667-3:2003, Ion Chromatography
GR000900030010H500 | Techniti Limni Asomaton | 8 | 7 | 2013 | Nitrate | mg/l N | 0.35482 |  | 0.09 | 0.03 |  | Sampling depth: Euphotic zone. CEN_ISO/Method: Adapted EN ISO 5667-1:2006/AC:2007, Adapted EN ISO 5667-3:2003, Ion Chromatography
GR000900030010H500 | Techniti Limni Asomaton | 8 | 8 | 2013 | pH | pH | 8.1 |  |  |  | 2 | CEN_ISO/Method: Adapted EN ISO 5667-1:2006/AC:2007, Adapted EN ISO 5667-3:2003, In situ measurement with portable meter
GR000900030010H500 | Techniti Limni Asomaton | 8 | 8 | 2013 | Electrical conductivity | μS/cm | 349.74 |  |  |  | 2 | CEN_ISO/Method: Adapted EN ISO 5667-1:2006/AC:2007, Adapted EN ISO 5667-3:2003, In situ measurement with portable meter
GR000900030010H500 | Techniti Limni Asomaton | 8 | 8 | 2013 | Secchi depth | m | 3.85 |  |  |  |  | CEN_ISO/Method: Adapted EN ISO 5667-1:2006/AC:2007, Adapted EN ISO 5667-3:2003, Use of Secchi Disc
GR000900030010H500 | Techniti Limni Asomaton | 8 | 8 | 2013 | Oxygen saturation | % | 89.6 |  |  |  | 2 | CEN_ISO/Method: Adapted EN ISO 5667-1:2006/AC:2007, Adapted EN ISO 5667-3:2003, In situ measurement with portable meter
GR000900030010H500 | Techniti Limni Asomaton | 8 | 8 | 2013 | Dissolved oxygen | mg/l O2 | 8.12 |  |  |  | 2 | CEN_ISO/Method: Adapted EN ISO 5667-1:2006/AC:2007, Adapted EN ISO 5667-3:2003, In situ measurement with portable meter
GR000900030010H500 | Techniti Limni Asomaton | 8 | 8 | 2013 | Temperature (water) | °C | 20 |  |  |  | 2 | CEN_ISO/Method: Adapted EN ISO 5667-1:2006/AC:2007, Adapted EN ISO 5667-3:2003, In situ measurement with portable meter
GR000900030010H500 | Techniti Limni Asomaton | 8 | 8 | 2013 | Ammonium | mg/l N | 0.31 | < | 0.31 | 0.16 |  | Sampling depth: Euphotic zone. CEN_ISO/Method: Adapted EN ISO 5667-1:2006/AC:2007, Adapted EN ISO 5667-3:2003, Ion Chromatography
GR000900030010H500 | Techniti Limni Asomaton | 8 | 8 | 2013 | Orthophosphates | mg/l P | 0.33 | < | 0.33 | 0.13 |  | Sampling depth: Euphotic zone. CEN_ISO/Method: Adapted EN ISO 5667-1:2006/AC:2007, Adapted EN ISO 5667-3:2003, Ion Chromatography
GR000900030010H500 | Techniti Limni Asomaton | 8 | 8 | 2013 | Nitrate | mg/l N | 0.57178 |  | 0.09 | 0.03 |  | Sampling depth: Euphotic zone. CEN_ISO/Method: Adapted EN ISO 5667-1:2006/AC:2007, Adapted EN ISO 5667-3:2003, Ion Chromatography
GR000900030010H500 | Techniti Limni Asomaton | 23 | 9 | 2013 | pH | pH | 8.13 |  |  |  | 2 | CEN_ISO/Method: Adapted EN ISO 5667-1:2006/AC:2007, Adapted EN ISO 5667-3:2003, In situ measurement with portable meter
GR000900030010H500 | Techniti Limni Asomaton | 23 | 9 | 2013 | Electrical conductivity | μS/cm | 344.18 |  |  |  | 2 | CEN_ISO/Method: Adapted EN ISO 5667-1:2006/AC:2007, Adapted EN ISO 5667-3:2003, In situ measurement with portable meter
GR000900030010H500 | Techniti Limni Asomaton | 23 | 9 | 2013 | Secchi depth | m | 3.7 |  |  |  |  | CEN_ISO/Method: Adapted EN ISO 5667-1:2006/AC:2007, Adapted EN ISO 5667-3:2003, Use of Secchi Disc
GR000900030010H500 | Techniti Limni Asomaton | 23 | 9 | 2013 | Oxygen saturation | % | 101.3 |  |  |  | 2 | CEN_ISO/Method: Adapted EN ISO 5667-1:2006/AC:2007, Adapted EN ISO 5667-3:2003, In situ measurement with portable meter
GR000900030010H500 | Techniti Limni Asomaton | 23 | 9 | 2013 | Dissolved oxygen | mg/l O2 | 9.26 |  |  |  | 2 | CEN_ISO/Method: Adapted EN ISO 5667-1:2006/AC:2007, Adapted EN ISO 5667-3:2003, In situ measurement with portable meter
GR000900030010H500 | Techniti Limni Asomaton | 23 | 9 | 2013 | Temperature (water) | °C | 19.4 |  |  |  | 2 | CEN_ISO/Method: Adapted EN ISO 5667-1:2006/AC:2007, Adapted EN ISO 5667-3:2003, In situ measurement with portable meter
GR000900030010H500 | Techniti Limni Asomaton | 23 | 9 | 2013 | Ammonium | mg/l N | 0.31 | < | 0.31 | 0.16 |  | Sampling depth: Euphotic zone. CEN_ISO/Method: Adapted EN ISO 5667-1:2006/AC:2007, Adapted EN ISO 5667-3:2003, Ion Chromatography
GR000900030010H500 | Techniti Limni Asomaton | 23 | 9 | 2013 | Orthophosphates | mg/l P | 0.33 | < | 0.33 | 0.13 |  | Sampling depth: Euphotic zone. CEN_ISO/Method: Adapted EN ISO 5667-1:2006/AC:2007, Adapted EN ISO 5667-3:2003, Ion Chromatography
GR000900030010H500 | Techniti Limni Asomaton | 23 | 9 | 2013 | Nitrate | mg/l N | 0.51076 |  | 0.09 | 0.03 |  | Sampling depth: Euphotic zone. CEN_ISO/Method: Adapted EN ISO 5667-1:2006/AC:2007, Adapted EN ISO 5667-3:2003, Ion Chromatography

## ΜΕΤΡΗΣΕΙΣ θΡΕΠΤΙΚΑ 2014
ΕΘΝΙΚΟΣ_ΚΩΔΙΚΟΣ_ΣΤΑΘΜΟΥ | ΕΘΝΙΚΟ_ΟΝΟΜΑ_ΣΤΑΘΜΟΥ | ΗΜΕΡΑ_ΔΕΙΓΜΑΤΟΛ | ΜΗΝΑΣ_ΔΕΙΓΜΑΤΟΛ | ΕΤΟΣ_ΔΕΙΓΜΑΤΟΛ | ΠΑΡΑΜΕΤΡΟΣ | ΜΟΝΑΔΑ_ΜΕΤΡΗΣΗΣ | ΜΕΤΡΗΣΗ | ΕΚΤΟΣ_ΟΡΙΟΥ_ΠΟΣΟΤΙΚΟΠΟΙΗΣΗΣ | ΟΡΙΟ_ΠΟΣΟΤΙΚΟΠΟΙΗΣΗΣ | ΟΡΙΟ_ΑΝΙΧΝΕΥΣΗΣ | ΒΑΘΟΣ_ΔΕΙΓΜΑΤΟΣ | ΣΧΟΛΙΑ
GR000900030010H500 | Techniti Limni Asomaton | 10 | 1 | 2014 | Secchi depth | m | 9 |  |  |  |  | CEN_ISO/Method: Adapted EN ISO 5667-1:2006/AC:2007, Adapted EN ISO 5667-3:2003, Use of Secchi Disc
GR000900030010H500 | Techniti Limni Asomaton | 10 | 1 | 2014 | Ammonium | mg/l N | 0.31 | < | 0.31 | 0.16 |  | Sampling depth: Euphotic zone. CEN_ISO/Method: Adapted EN ISO 5667-1:2006/AC:2007, Adapted EN ISO 5667-3:2003, Ion Chromatography
GR000900030010H500 | Techniti Limni Asomaton | 10 | 1 | 2014 | Nitrate | mg/l N | 0.6215 |  | 0.09 | 0.03 |  | Sampling depth: Euphotic zone. CEN_ISO/Method: Adapted EN ISO 5667-1:2006/AC:2007, Adapted EN ISO 5667-3:2003, Ion Chromatography
GR000900030010H500 | Techniti Limni Asomaton | 6 | 2 | 2014 | pH | pH | 9.28 |  |  |  | 2 | CEN_ISO/Method: Adapted EN ISO 5667-1:2006/AC:2007, Adapted EN ISO 5667-3:2003, In situ measurement with portable meter
GR000900030010H500 | Techniti Limni Asomaton | 6 | 2 | 2014 | Electrical conductivity | μS/cm | 401.17 |  |  |  | 2 | CEN_ISO/Method: Adapted EN ISO 5667-1:2006/AC:2007, Adapted EN ISO 5667-3:2003, In situ measurement with portable meter
GR000900030010H500 | Techniti Limni Asomaton | 6 | 2 | 2014 | Secchi depth | m | 10.5 |  |  |  |  | CEN_ISO/Method: Adapted EN ISO 5667-1:2006/AC:2007, Adapted EN ISO 5667-3:2003, Use of Secchi Disc
GR000900030010H500 | Techniti Limni Asomaton | 6 | 2 | 2014 | Oxygen saturation | % | 90 |  |  |  | 2 | CEN_ISO/Method: Adapted EN ISO 5667-1:2006/AC:2007, Adapted EN ISO 5667-3:2003, In situ measurement with portable meter
GR000900030010H500 | Techniti Limni Asomaton | 6 | 2 | 2014 | Dissolved oxygen | mg/l O2 | 10.31 |  |  |  | 2 | CEN_ISO/Method: Adapted EN ISO 5667-1:2006/AC:2007, Adapted EN ISO 5667-3:2003, In situ measurement with portable meter
GR000900030010H500 | Techniti Limni Asomaton | 6 | 2 | 2014 | Temperature (water) | °C | 9 |  |  |  | 2 | CEN_ISO/Method: Adapted EN ISO 5667-1:2006/AC:2007, Adapted EN ISO 5667-3:2003, In situ measurement with portable meter
GR000900030010H500 | Techniti Limni Asomaton | 6 | 2 | 2014 | Ammonium | mg/l N | 0.31 | < | 0.31 | 0.16 |  | Sampling depth: Euphotic zone. CEN_ISO/Method: Adapted EN ISO 5667-1:2006/AC:2007, Adapted EN ISO 5667-3:2003, Ion Chromatography
GR000900030010H500 | Techniti Limni Asomaton | 6 | 2 | 2014 | Orthophosphates | mg/l P | 0.33 | < | 0.33 | 0.13 |  | Sampling depth: Euphotic zone. CEN_ISO/Method: Adapted EN ISO 5667-1:2006/AC:2007, Adapted EN ISO 5667-3:2003, Ion Chromatography
GR000900030010H500 | Techniti Limni Asomaton | 6 | 2 | 2014 | Nitrate | mg/l N | 0.58986 |  | 0.09 | 0.03 |  | Sampling depth: Euphotic zone. CEN_ISO/Method: Adapted EN ISO 5667-1:2006/AC:2007, Adapted EN ISO 5667-3:2003, Ion Chromatography
GR000900030010H500 | Techniti Limni Asomaton | 23 | 5 | 2014 | pH | pH | 8.51 |  |  |  | 2 | CEN_ISO/Method: Adapted EN ISO 5667-1:2006/AC:2007, Adapted EN ISO 5667-3:2003, In situ measurement with portable meter
GR000900030010H500 | Techniti Limni Asomaton | 23 | 5 | 2014 | Electrical conductivity | μS/cm | 388.7 |  |  |  | 2 | CEN_ISO/Method: Adapted EN ISO 5667-1:2006/AC:2007, Adapted EN ISO 5667-3:2003, In situ measurement with portable meter
GR000900030010H500 | Techniti Limni Asomaton | 23 | 5 | 2014 | Secchi depth | m | 7.4 |  |  |  |  | CEN_ISO/Method: Adapted EN ISO 5667-1:2006/AC:2007, Adapted EN ISO 5667-3:2003, Use of Secchi Disc
GR000900030010H500 | Techniti Limni Asomaton | 23 | 5 | 2014 | Oxygen saturation | % | 112.5 |  |  |  | 2 | CEN_ISO/Method: Adapted EN ISO 5667-1:2006/AC:2007, Adapted EN ISO 5667-3:2003, In situ measurement with portable meter
GR000900030010H500 | Techniti Limni Asomaton | 23 | 5 | 2014 | Dissolved oxygen | mg/l O2 | 10.46 |  |  |  | 2 | CEN_ISO/Method: Adapted EN ISO 5667-1:2006/AC:2007, Adapted EN ISO 5667-3:2003, In situ measurement with portable meter
GR000900030010H500 | Techniti Limni Asomaton | 23 | 5 | 2014 | Temperature (water) | °C | 18.6 |  |  |  | 2 | CEN_ISO/Method: Adapted EN ISO 5667-1:2006/AC:2007, Adapted EN ISO 5667-3:2003, In situ measurement with portable meter
GR000900030010H500 | Techniti Limni Asomaton | 13 | 6 | 2014 | pH | pH | 7.97 |  |  |  | 2 | CEN_ISO/Method: Adapted EN ISO 5667-1:2006/AC:2007, Adapted EN ISO 5667-3:2003, In situ measurement with portable meter
GR000900030010H500 | Techniti Limni Asomaton | 13 | 6 | 2014 | Electrical conductivity | μS/cm | 397.8 |  |  |  | 2 | CEN_ISO/Method: Adapted EN ISO 5667-1:2006/AC:2007, Adapted EN ISO 5667-3:2003, In situ measurement with portable meter
GR000900030010H500 | Techniti Limni Asomaton | 13 | 6 | 2014 | Secchi depth | m | 4.8 |  |  |  |  | CEN_ISO/Method: Adapted EN ISO 5667-1:2006/AC:2007, Adapted EN ISO 5667-3:2003, Use of Secchi Disc
GR000900030010H500 | Techniti Limni Asomaton | 13 | 6 | 2014 | Oxygen saturation | % | 117 |  |  |  | 2 | CEN_ISO/Method: Adapted EN ISO 5667-1:2006/AC:2007, Adapted EN ISO 5667-3:2003, In situ measurement with portable meter
GR000900030010H500 | Techniti Limni Asomaton | 13 | 6 | 2014 | Dissolved oxygen | mg/l O2 | 10.84 |  |  |  | 2 | CEN_ISO/Method: Adapted EN ISO 5667-1:2006/AC:2007, Adapted EN ISO 5667-3:2003, In situ measurement with portable meter
GR000900030010H500 | Techniti Limni Asomaton | 13 | 6 | 2014 | Temperature (water) | °C | 18.8 |  |  |  | 2 | CEN_ISO/Method: Adapted EN ISO 5667-1:2006/AC:2007, Adapted EN ISO 5667-3:2003, In situ measurement with portable meter
GR000900030010H500 | Techniti Limni Asomaton | 25 | 7 | 2014 | pH | pH | 8.35 |  |  |  | 2 | CEN_ISO/Method: Adapted EN ISO 5667-1:2006/AC:2007, Adapted EN ISO 5667-3:2003, In situ measurement with portable meter
GR000900030010H500 | Techniti Limni Asomaton | 25 | 7 | 2014 | Electrical conductivity | μS/cm | 421.3 |  |  |  | 2 | CEN_ISO/Method: Adapted EN ISO 5667-1:2006/AC:2007, Adapted EN ISO 5667-3:2003, In situ measurement with portable meter
GR000900030010H500 | Techniti Limni Asomaton | 25 | 7 | 2014 | Secchi depth | m | 3.3 |  |  |  |  | CEN_ISO/Method: Adapted EN ISO 5667-1:2006/AC:2007, Adapted EN ISO 5667-3:2003, Use of Secchi Disc
GR000900030010H500 | Techniti Limni Asomaton | 25 | 7 | 2014 | Oxygen saturation | % | 94.5 |  |  |  | 2 | CEN_ISO/Method: Adapted EN ISO 5667-1:2006/AC:2007, Adapted EN ISO 5667-3:2003, In situ measurement with portable meter
GR000900030010H500 | Techniti Limni Asomaton | 25 | 7 | 2014 | Dissolved oxygen | mg/l O2 | 8.73 |  |  |  | 2 | CEN_ISO/Method: Adapted EN ISO 5667-1:2006/AC:2007, Adapted EN ISO 5667-3:2003, In situ measurement with portable meter
GR000900030010H500 | Techniti Limni Asomaton | 25 | 7 | 2014 | Temperature (water) | °C | 18.6 |  |  |  | 2 | CEN_ISO/Method: Adapted EN ISO 5667-1:2006/AC:2007, Adapted EN ISO 5667-3:2003, In situ measurement with portable meter
GR000900030010H500 | Techniti Limni Asomaton | 29 | 8 | 2014 | Electrical conductivity | μS/cm | 385.2 |  |  |  | 2 | CEN_ISO/Method: Adapted EN ISO 5667-1:2006/AC:2007, Adapted EN ISO 5667-3:2003, In situ measurement with portable meter
GR000900030010H500 | Techniti Limni Asomaton | 29 | 8 | 2014 | Secchi depth | m | 4.8 |  |  |  |  | CEN_ISO/Method: Adapted EN ISO 5667-1:2006/AC:2007, Adapted EN ISO 5667-3:2003, Use of Secchi Disc
GR000900030010H500 | Techniti Limni Asomaton | 29 | 8 | 2014 | Oxygen saturation | % | 89.2 |  |  |  | 2 | CEN_ISO/Method: Adapted EN ISO 5667-1:2006/AC:2007, Adapted EN ISO 5667-3:2003, In situ measurement with portable meter
GR000900030010H500 | Techniti Limni Asomaton | 29 | 8 | 2014 | Dissolved oxygen | mg/l O2 | 7.99 |  |  |  | 2 | CEN_ISO/Method: Adapted EN ISO 5667-1:2006/AC:2007, Adapted EN ISO 5667-3:2003, In situ measurement with portable meter
GR000900030010H500 | Techniti Limni Asomaton | 29 | 8 | 2014 | Temperature (water) | °C | 20.5 |  |  |  | 2 | CEN_ISO/Method: Adapted EN ISO 5667-1:2006/AC:2007, Adapted EN ISO 5667-3:2003, In situ measurement with portable meter
GR000900030010H500 | Techniti Limni Asomaton | 29 | 8 | 2014 | Ammonium | mg/l N | 0.31 | < | 0.31 | 0.16 |  | Sampling depth: Euphotic zone. CEN_ISO/Method: Adapted EN ISO 5667-1:2006/AC:2007, Adapted EN ISO 5667-3:2003, Ion Chromatography
GR000900030010H500 | Techniti Limni Asomaton | 29 | 8 | 2014 | Orthophosphates | mg/l P | 0.33 | < | 0.33 | 0.13 |  | Sampling depth: Euphotic zone. CEN_ISO/Method: Adapted EN ISO 5667-1:2006/AC:2007, Adapted EN ISO 5667-3:2003, Ion Chromatography
GR000900030010H500 | Techniti Limni Asomaton | 29 | 8 | 2014 | Nitrate | mg/l N | 0.2599 |  | 0.09 | 0.03 |  | Sampling depth: Euphotic zone. CEN_ISO/Method: Adapted EN ISO 5667-1:2006/AC:2007, Adapted EN ISO 5667-3:2003, Ion Chromatography
GR000900030010H500 | Techniti Limni Asomaton | 9 | 10 | 2014 | pH | pH | 7.84 |  |  |  | 2 | CEN_ISO/Method: Adapted EN ISO 5667-1:2006/AC:2007, Adapted EN ISO 5667-3:2003, In situ measurement with portable meter
GR000900030010H500 | Techniti Limni Asomaton | 9 | 10 | 2014 | Electrical conductivity | μS/cm | 394.7 |  |  |  | 2 | CEN_ISO/Method: Adapted EN ISO 5667-1:2006/AC:2007, Adapted EN ISO 5667-3:2003, In situ measurement with portable meter
GR000900030010H500 | Techniti Limni Asomaton | 9 | 10 | 2014 | Secchi depth | m | 8.4 |  |  |  |  | CEN_ISO/Method: Adapted EN ISO 5667-1:2006/AC:2007, Adapted EN ISO 5667-3:2003, Use of Secchi Disc
GR000900030010H500 | Techniti Limni Asomaton | 9 | 10 | 2014 | Oxygen saturation | % | 59.6 |  |  |  | 2 | CEN_ISO/Method: Adapted EN ISO 5667-1:2006/AC:2007, Adapted EN ISO 5667-3:2003, In situ measurement with portable meter
GR000900030010H500 | Techniti Limni Asomaton | 9 | 10 | 2014 | Dissolved oxygen | mg/l O2 | 5.6 |  |  |  | 2 | CEN_ISO/Method: Adapted EN ISO 5667-1:2006/AC:2007, Adapted EN ISO 5667-3:2003, In situ measurement with portable meter
GR000900030010H500 | Techniti Limni Asomaton | 9 | 10 | 2014 | Temperature (water) | °C | 18.3 |  |  |  | 2 | CEN_ISO/Method: Adapted EN ISO 5667-1:2006/AC:2007, Adapted EN ISO 5667-3:2003, In situ measurement with portable meter
GR000900030010H500 | Techniti Limni Asomaton | 9 | 10 | 2014 | Alkalinity | mmol/l | 1.9533 |  |  |  |  | Sampling depth: Euphotic zone. CEN_ISO/Method: Adapted EN ISO 5667-1:2006/AC:2007, Adapted EN ISO 5667-3:2003, Titration Method
GR000900030010H500 | Techniti Limni Asomaton | 10 | 11 | 2014 | pH | pH | 8.09 |  |  |  | 2 | CEN_ISO/Method: Adapted EN ISO 5667-1:2006/AC:2007, Adapted EN ISO 5667-3:2003, In situ measurement with portable meter
GR000900030010H500 | Techniti Limni Asomaton | 10 | 11 | 2014 | Electrical conductivity | μS/cm | 375.4 |  |  |  | 2 | CEN_ISO/Method: Adapted EN ISO 5667-1:2006/AC:2007, Adapted EN ISO 5667-3:2003, In situ measurement with portable meter
GR000900030010H500 | Techniti Limni Asomaton | 10 | 11 | 2014 | Secchi depth | m | 5.2 |  |  |  |  | CEN_ISO/Method: Adapted EN ISO 5667-1:2006/AC:2007, Adapted EN ISO 5667-3:2003, Use of Secchi Disc
GR000900030010H500 | Techniti Limni Asomaton | 10 | 11 | 2014 | Oxygen saturation | % | 67.8 |  |  |  | 2 | CEN_ISO/Method: Adapted EN ISO 5667-1:2006/AC:2007, Adapted EN ISO 5667-3:2003, In situ measurement with portable meter
GR000900030010H500 | Techniti Limni Asomaton | 10 | 11 | 2014 | Dissolved oxygen | mg/l O2 | 6.67 |  |  |  | 2 | CEN_ISO/Method: Adapted EN ISO 5667-1:2006/AC:2007, Adapted EN ISO 5667-3:2003, In situ measurement with portable meter
GR000900030010H500 | Techniti Limni Asomaton | 10 | 11 | 2014 | Temperature (water) | °C | 15.9 |  |  |  | 2 | CEN_ISO/Method: Adapted EN ISO 5667-1:2006/AC:2007, Adapted EN ISO 5667-3:2003, In situ measurement with portable meter
GR000900030010H500 | Techniti Limni Asomaton | 10 | 11 | 2014 | Alkalinity | mmol/l | 1.9467 |  |  |  |  | Sampling depth: Euphotic zone. CEN_ISO/Method: Adapted EN ISO 5667-1:2006/AC:2007, Adapted EN ISO 5667-3:2003, Titration Method
GR000900030010H500 | Techniti Limni Asomaton | 23 | 12 | 2014 | Alkalinity | mmol/l | 2.04 |  |  |  |  | Sampling depth: Euphotic zone. CEN_ISO/Method: Adapted EN ISO 5667-1:2006/AC:2007, Adapted EN ISO 5667-3:2003, Titration Method

## ΜΕΤΡΗΣΕΙΣ θΡΕΠΤΙΚΑ 2015
ΕΘΝΙΚΟΣ_ΚΩΔΙΚΟΣ_ΣΤΑΘΜΟΥ | ΕΘΝΙΚΟ_ΟΝΟΜΑ_ΣΤΑΘΜΟΥ | ΗΜΕΡΑ_ΔΕΙΓΜΑΤΟΛ | ΜΗΝΑΣ_ΔΕΙΓΜΑΤΟΛ | ΕΤΟΣ_ΔΕΙΓΜΑΤΟΛ | ΠΑΡΑΜΕΤΡΟΣ | ΜΟΝΑΔΑ_ΜΕΤΡΗΣΗΣ | ΜΕΤΡΗΣΗ | ΕΚΤΟΣ_ΟΡΙΟΥ_ΠΟΣΟΤΙΚΟΠΟΙΗΣΗΣ | ΟΡΙΟ_ΠΟΣΟΤΙΚΟΠΟΙΗΣΗΣ | ΟΡΙΟ_ΑΝΙΧΝΕΥΣΗΣ | ΒΑΘΟΣ_ΔΕΙΓΜΑΤΟΣ | ΣΧΟΛΙΑ
GR000900030010H500 | Techniti Limni Asomaton | 22 | 1 | 2015 | pH | pH | 8.43 |  |  |  | 2 | CEN_ISO/Method: Adapted EN ISO 5667-1:2006/AC:2007, Adapted EN ISO 5667-3:2003, In situ measurement with portable meter
GR000900030010H500 | Techniti Limni Asomaton | 22 | 1 | 2015 | Electrical conductivity | μS/cm | 540.7 |  |  |  | 2 | CEN_ISO/Method: Adapted EN ISO 5667-1:2006/AC:2007, Adapted EN ISO 5667-3:2003, In situ measurement with portable meter
GR000900030010H500 | Techniti Limni Asomaton | 22 | 1 | 2015 | Secchi depth | m | 8 |  |  |  |  | CEN_ISO/Method: Adapted EN ISO 5667-1:2006/AC:2007, Adapted EN ISO 5667-3:2003, Use of Secchi Disc
GR000900030010H500 | Techniti Limni Asomaton | 22 | 1 | 2015 | Oxygen saturation | % | 89 |  |  |  | 2 | CEN_ISO/Method: Adapted EN ISO 5667-1:2006/AC:2007, Adapted EN ISO 5667-3:2003, In situ measurement with portable meter
GR000900030010H500 | Techniti Limni Asomaton | 22 | 1 | 2015 | Dissolved oxygen | mg/l O2 | 10.22 |  |  |  | 2 | CEN_ISO/Method: Adapted EN ISO 5667-1:2006/AC:2007, Adapted EN ISO 5667-3:2003, In situ measurement with portable meter
GR000900030010H500 | Techniti Limni Asomaton | 22 | 1 | 2015 | Temperature (water) | °C | 8.9 |  |  |  | 2 | CEN_ISO/Method: Adapted EN ISO 5667-1:2006/AC:2007, Adapted EN ISO 5667-3:2003, In situ measurement with portable meter
GR000900030010H500 | Techniti Limni Asomaton | 26 | 2 | 2015 | pH | pH | 8.25 |  |  |  | 2 | CEN_ISO/Method: Adapted EN ISO 5667-1:2006/AC:2007, Adapted EN ISO 5667-3:2003, In situ measurement with portable meter
GR000900030010H500 | Techniti Limni Asomaton | 26 | 2 | 2015 | Electrical conductivity | μS/cm | 414.6 |  |  |  | 2 | CEN_ISO/Method: Adapted EN ISO 5667-1:2006/AC:2007, Adapted EN ISO 5667-3:2003, In situ measurement with portable meter
GR000900030010H500 | Techniti Limni Asomaton | 26 | 2 | 2015 | Secchi depth | m | 5.1 |  |  |  |  | CEN_ISO/Method: Adapted EN ISO 5667-1:2006/AC:2007, Adapted EN ISO 5667-3:2003, Use of Secchi Disc
GR000900030010H500 | Techniti Limni Asomaton | 26 | 2 | 2015 | Oxygen saturation | % | 95 |  |  |  | 2 | CEN_ISO/Method: Adapted EN ISO 5667-1:2006/AC:2007, Adapted EN ISO 5667-3:2003, In situ measurement with portable meter
GR000900030010H500 | Techniti Limni Asomaton | 26 | 2 | 2015 | Dissolved oxygen | mg/l O2 | 11.28 |  |  |  | 2 | CEN_ISO/Method: Adapted EN ISO 5667-1:2006/AC:2007, Adapted EN ISO 5667-3:2003, In situ measurement with portable meter
GR000900030010H500 | Techniti Limni Asomaton | 26 | 2 | 2015 | Temperature (water) | °C | 7.6 |  |  |  | 2 | CEN_ISO/Method: Adapted EN ISO 5667-1:2006/AC:2007, Adapted EN ISO 5667-3:2003, In situ measurement with portable meter
GR000900030010H500 | Techniti Limni Asomaton | 30 | 3 | 2015 | Electrical conductivity | μS/cm | 428.8 |  |  |  | 2 | CEN_ISO/Method: Adapted EN ISO 5667-1:2006/AC:2007, Adapted EN ISO 5667-3:2003, In situ measurement with portable meter
GR000900030010H500 | Techniti Limni Asomaton | 30 | 3 | 2015 | Secchi depth | m | 3.7 |  |  |  |  | CEN_ISO/Method: Adapted EN ISO 5667-1:2006/AC:2007, Adapted EN ISO 5667-3:2003, Use of Secchi Disc
GR000900030010H500 | Techniti Limni Asomaton | 30 | 3 | 2015 | Oxygen saturation | % | 97.8 |  |  |  | 2 | CEN_ISO/Method: Adapted EN ISO 5667-1:2006/AC:2007, Adapted EN ISO 5667-3:2003, In situ measurement with portable meter
GR000900030010H500 | Techniti Limni Asomaton | 30 | 3 | 2015 | Dissolved oxygen | mg/l O2 | 11.35 |  |  |  | 2 | CEN_ISO/Method: Adapted EN ISO 5667-1:2006/AC:2007, Adapted EN ISO 5667-3:2003, In situ measurement with portable meter
GR000900030010H500 | Techniti Limni Asomaton | 30 | 3 | 2015 | Temperature (water) | °C | 8.1 |  |  |  | 2 | CEN_ISO/Method: Adapted EN ISO 5667-1:2006/AC:2007, Adapted EN ISO 5667-3:2003, In situ measurement with portable meter
GR000900030010H500 | Techniti Limni Asomaton | 20 | 4 | 2015 | pH | pH | 8.4 |  |  |  | 2 | CEN_ISO/Method: Adapted EN ISO 5667-1:2006/AC:2007, Adapted EN ISO 5667-3:2003, In situ measurement with portable meter
GR000900030010H500 | Techniti Limni Asomaton | 20 | 4 | 2015 | Electrical conductivity | μS/cm | 386.4 |  |  |  | 2 | CEN_ISO/Method: Adapted EN ISO 5667-1:2006/AC:2007, Adapted EN ISO 5667-3:2003, In situ measurement with portable meter
GR000900030010H500 | Techniti Limni Asomaton | 20 | 4 | 2015 | Secchi depth | m | 3.2 |  |  |  |  | CEN_ISO/Method: Adapted EN ISO 5667-1:2006/AC:2007, Adapted EN ISO 5667-3:2003, Use of Secchi Disc
GR000900030010H500 | Techniti Limni Asomaton | 20 | 4 | 2015 | Oxygen saturation | % | 107.5 |  |  |  | 2 | CEN_ISO/Method: Adapted EN ISO 5667-1:2006/AC:2007, Adapted EN ISO 5667-3:2003, In situ measurement with portable meter
GR000900030010H500 | Techniti Limni Asomaton | 20 | 4 | 2015 | Dissolved oxygen | mg/l O2 | 11.92 |  |  |  | 2 | CEN_ISO/Method: Adapted EN ISO 5667-1:2006/AC:2007, Adapted EN ISO 5667-3:2003, In situ measurement with portable meter
GR000900030010H500 | Techniti Limni Asomaton | 20 | 4 | 2015 | Temperature (water) | °C | 10.4 |  |  |  | 2 | CEN_ISO/Method: Adapted EN ISO 5667-1:2006/AC:2007, Adapted EN ISO 5667-3:2003, In situ measurement with portable meter
GR000900030010H500 | Techniti Limni Asomaton | 20 | 4 | 2015 | Total phosphorus | mg/l P | 0.0217 |  | 0.01 |  |  | Sampling depth: Euphotic zone. APHA* 4500-P E, Standard methods for the examination of water and wastewater. 2012. 22ndedition.
GR000900030010H500 | Techniti Limni Asomaton | 20 | 4 | 2015 | Nitrate | mg/l N | 0.44974 |  | 0.09 | 0.03 |  | Sampling depth: Euphotic zone. CEN_ISO/Method: Adapted EN ISO 5667-1:2006/AC:2007, Adapted EN ISO 5667-3:2003, Ion Chromatography
GR000900030010H500 | Techniti Limni Asomaton | 27 | 5 | 2015 | pH | pH | 8.44 |  |  |  | 2 | CEN_ISO/Method: Adapted EN ISO 5667-1:2006/AC:2007, Adapted EN ISO 5667-3:2003, In situ measurement with portable meter
GR000900030010H500 | Techniti Limni Asomaton | 27 | 5 | 2015 | Electrical conductivity | μS/cm | 342 |  |  |  | 2 | CEN_ISO/Method: Adapted EN ISO 5667-1:2006/AC:2007, Adapted EN ISO 5667-3:2003, In situ measurement with portable meter
GR000900030010H500 | Techniti Limni Asomaton | 27 | 5 | 2015 | Secchi depth | m | 2.8 |  |  |  |  | CEN_ISO/Method: Adapted EN ISO 5667-1:2006/AC:2007, Adapted EN ISO 5667-3:2003, Use of Secchi Disc
GR000900030010H500 | Techniti Limni Asomaton | 27 | 5 | 2015 | Oxygen saturation | % | 124.3 |  |  |  | 2 | CEN_ISO/Method: Adapted EN ISO 5667-1:2006/AC:2007, Adapted EN ISO 5667-3:2003, In situ measurement with portable meter
GR000900030010H500 | Techniti Limni Asomaton | 27 | 5 | 2015 | Dissolved oxygen | mg/l O2 | 12.03 |  |  |  | 2 | CEN_ISO/Method: Adapted EN ISO 5667-1:2006/AC:2007, Adapted EN ISO 5667-3:2003, In situ measurement with portable meter
GR000900030010H500 | Techniti Limni Asomaton | 27 | 5 | 2015 | Temperature (water) | °C | 16.1 |  |  |  | 2 | CEN_ISO/Method: Adapted EN ISO 5667-1:2006/AC:2007, Adapted EN ISO 5667-3:2003, In situ measurement with portable meter
GR000900030010H500 | Techniti Limni Asomaton | 25 | 6 | 2015 | pH | pH | 8.45 |  |  |  | 2 | CEN_ISO/Method: Adapted EN ISO 5667-1:2006/AC:2007, Adapted EN ISO 5667-3:2003, In situ measurement with portable meter
GR000900030010H500 | Techniti Limni Asomaton | 25 | 6 | 2015 | Electrical conductivity | μS/cm | 386.3 |  |  |  | 2 | CEN_ISO/Method: Adapted EN ISO 5667-1:2006/AC:2007, Adapted EN ISO 5667-3:2003, In situ measurement with portable meter
GR000900030010H500 | Techniti Limni Asomaton | 25 | 6 | 2015 | Secchi depth | m | 3.55 |  |  |  |  | CEN_ISO/Method: Adapted EN ISO 5667-1:2006/AC:2007, Adapted EN ISO 5667-3:2003, Use of Secchi Disc
GR000900030010H500 | Techniti Limni Asomaton | 25 | 6 | 2015 | Oxygen saturation | % | 113.6 |  |  |  | 2 | CEN_ISO/Method: Adapted EN ISO 5667-1:2006/AC:2007, Adapted EN ISO 5667-3:2003, In situ measurement with portable meter
GR000900030010H500 | Techniti Limni Asomaton | 25 | 6 | 2015 | Dissolved oxygen | mg/l O2 | 10.55 |  |  |  | 2 | CEN_ISO/Method: Adapted EN ISO 5667-1:2006/AC:2007, Adapted EN ISO 5667-3:2003, In situ measurement with portable meter
GR000900030010H500 | Techniti Limni Asomaton | 25 | 6 | 2015 | Temperature (water) | °C | 18.7 |  |  |  | 2 | CEN_ISO/Method: Adapted EN ISO 5667-1:2006/AC:2007, Adapted EN ISO 5667-3:2003, In situ measurement with portable meter
GR000900030010H500 | Techniti Limni Asomaton | 25 | 6 | 2015 | Total phosphorus | mg/l P | 0.013641 |  | 0.01 |  |  | Sampling depth: Euphotic zone. APHA* 4500-P E, Standard methods for the examination of water and wastewater. 2012. 22ndedition.
GR000900030010H500 | Techniti Limni Asomaton | 25 | 6 | 2015 | Nitrate | mg/l N | 0.43392 |  | 0.09 | 0.03 |  | Sampling depth: Euphotic zone. CEN_ISO/Method: Adapted EN ISO 5667-1:2006/AC:2007, Adapted EN ISO 5667-3:2003, Ion Chromatography
GR000900030010H500 | Techniti Limni Asomaton | 27 | 7 | 2015 | pH | pH | 8.13 |  |  |  | 2 | CEN_ISO/Method: Adapted EN ISO 5667-1:2006/AC:2007, Adapted EN ISO 5667-3:2003, In situ measurement with portable meter
GR000900030010H500 | Techniti Limni Asomaton | 27 | 7 | 2015 | Electrical conductivity | μS/cm | 337.3 |  |  |  | 2 | CEN_ISO/Method: Adapted EN ISO 5667-1:2006/AC:2007, Adapted EN ISO 5667-3:2003, In situ measurement with portable meter
GR000900030010H500 | Techniti Limni Asomaton | 27 | 7 | 2015 | Secchi depth | m | 4.1 |  |  |  |  | CEN_ISO/Method: Adapted EN ISO 5667-1:2006/AC:2007, Adapted EN ISO 5667-3:2003, Use of Secchi Disc
GR000900030010H500 | Techniti Limni Asomaton | 27 | 7 | 2015 | Total phosphorus | mg/l P | 0.016102 |  | 0.01 |  |  | Sampling depth: Euphotic zone. APHA* 4500-P E, Standard methods for the examination of water and wastewater. 2012. 22ndedition.
GR000900030010H500 | Techniti Limni Asomaton | 28 | 8 | 2015 | Secchi depth | m | 4 |  |  |  |  | CEN_ISO/Method: Adapted EN ISO 5667-1:2006/AC:2007, Adapted EN ISO 5667-3:2003, Use of Secchi Disc
GR000900030010H500 | Techniti Limni Asomaton | 28 | 8 | 2015 | Oxygen saturation | % | 87.1 |  |  |  | 2 | CEN_ISO/Method: Adapted EN ISO 5667-1:2006/AC:2007, Adapted EN ISO 5667-3:2003, In situ measurement with portable meter
GR000900030010H500 | Techniti Limni Asomaton | 28 | 8 | 2015 | Dissolved oxygen | mg/l O2 | 8.04 |  |  |  | 2 | CEN_ISO/Method: Adapted EN ISO 5667-1:2006/AC:2007, Adapted EN ISO 5667-3:2003, In situ measurement with portable meter
GR000900030010H500 | Techniti Limni Asomaton | 28 | 8 | 2015 | Temperature (water) | °C | 19 |  |  |  | 2 | CEN_ISO/Method: Adapted EN ISO 5667-1:2006/AC:2007, Adapted EN ISO 5667-3:2003, In situ measurement with portable meter
GR000900030010H500 | Techniti Limni Asomaton | 21 | 9 | 2015 | pH | pH | 8.21 |  |  |  | 2 | CEN_ISO/Method: Adapted EN ISO 5667-1:2006/AC:2007, Adapted EN ISO 5667-3:2003, In situ measurement with portable meter
GR000900030010H500 | Techniti Limni Asomaton | 21 | 9 | 2015 | Electrical conductivity | μS/cm | 430.6 |  |  |  | 2 | CEN_ISO/Method: Adapted EN ISO 5667-1:2006/AC:2007, Adapted EN ISO 5667-3:2003, In situ measurement with portable meter
GR000900030010H500 | Techniti Limni Asomaton | 21 | 9 | 2015 | Secchi depth | m | 4 |  |  |  |  | CEN_ISO/Method: Adapted EN ISO 5667-1:2006/AC:2007, Adapted EN ISO 5667-3:2003, Use of Secchi Disc
GR000900030010H500 | Techniti Limni Asomaton | 21 | 9 | 2015 | Oxygen saturation | % | 96.8 |  |  |  | 2 | CEN_ISO/Method: Adapted EN ISO 5667-1:2006/AC:2007, Adapted EN ISO 5667-3:2003, In situ measurement with portable meter
GR000900030010H500 | Techniti Limni Asomaton | 21 | 9 | 2015 | Dissolved oxygen | mg/l O2 | 8.65 |  |  |  | 2 | CEN_ISO/Method: Adapted EN ISO 5667-1:2006/AC:2007, Adapted EN ISO 5667-3:2003, In situ measurement with portable meter
GR000900030010H500 | Techniti Limni Asomaton | 21 | 9 | 2015 | Temperature (water) | °C | 20 |  |  |  | 2 | CEN_ISO/Method: Adapted EN ISO 5667-1:2006/AC:2007, Adapted EN ISO 5667-3:2003, In situ measurement with portable meter
GR000900030010H500 | Techniti Limni Asomaton | 29 | 10 | 2015 | Electrical conductivity | μS/cm | 416.2 |  |  |  | 2 | CEN_ISO/Method: Adapted EN ISO 5667-1:2006/AC:2007, Adapted EN ISO 5667-3:2003, In situ measurement with portable meter
GR000900030010H500 | Techniti Limni Asomaton | 29 | 10 | 2015 | Secchi depth | m | 7.8 |  |  |  |  | CEN_ISO/Method: Adapted EN ISO 5667-1:2006/AC:2007, Adapted EN ISO 5667-3:2003, Use of Secchi Disc
GR000900030010H500 | Techniti Limni Asomaton | 29 | 10 | 2015 | Oxygen saturation | % | 59.4 |  |  |  | 2 | CEN_ISO/Method: Adapted EN ISO 5667-1:2006/AC:2007, Adapted EN ISO 5667-3:2003, In situ measurement with portable meter
GR000900030010H500 | Techniti Limni Asomaton | 29 | 10 | 2015 | Dissolved oxygen | mg/l O2 | 5.74 |  |  |  | 2 | CEN_ISO/Method: Adapted EN ISO 5667-1:2006/AC:2007, Adapted EN ISO 5667-3:2003, In situ measurement with portable meter
GR000900030010H500 | Techniti Limni Asomaton | 29 | 10 | 2015 | Temperature (water) | °C | 16.8 |  |  |  | 2 | CEN_ISO/Method: Adapted EN ISO 5667-1:2006/AC:2007, Adapted EN ISO 5667-3:2003, In situ measurement with portable meter
GR000900030010H500 | Techniti Limni Asomaton | 22 | 10 | 2015 | Total phosphorus | mg/l P | 0.021854 |  | 0.01 |  |  | Sampling depth: Euphotic zone. APHA* 4500-P E, Standard methods for the examination of water and wastewater. 2012. 22ndedition.
GR000900030010H500 | Techniti Limni Asomaton | 29 | 10 | 2015 | Nitrate | mg/l N | 0.57404 |  | 0.09 | 0.03 |  | Sampling depth: Euphotic zone. CEN_ISO/Method: Adapted EN ISO 5667-1:2006/AC:2007, Adapted EN ISO 5667-3:2003, Ion Chromatography
GR000900030010H500 | Techniti Limni Asomaton | 14 | 12 | 2015 | pH | pH | 8.07 |  |  |  | 2 | CEN_ISO/Method: Adapted EN ISO 5667-1:2006/AC:2007, Adapted EN ISO 5667-3:2003, In situ measurement with portable meter
GR000900030010H500 | Techniti Limni Asomaton | 14 | 12 | 2015 | Electrical conductivity | μS/cm | 380.2 |  |  |  | 2 | CEN_ISO/Method: Adapted EN ISO 5667-1:2006/AC:2007, Adapted EN ISO 5667-3:2003, In situ measurement with portable meter
GR000900030010H500 | Techniti Limni Asomaton | 14 | 12 | 2015 | Secchi depth | m | 6 |  |  |  |  | CEN_ISO/Method: Adapted EN ISO 5667-1:2006/AC:2007, Adapted EN ISO 5667-3:2003, Use of Secchi Disc
GR000900030010H500 | Techniti Limni Asomaton | 14 | 12 | 2015 | Oxygen saturation | % | 83.5 |  |  |  | 2 | CEN_ISO/Method: Adapted EN ISO 5667-1:2006/AC:2007, Adapted EN ISO 5667-3:2003, In situ measurement with portable meter
GR000900030010H500 | Techniti Limni Asomaton | 14 | 12 | 2015 | Dissolved oxygen | mg/l O2 | 8.89 |  |  |  | 2 | CEN_ISO/Method: Adapted EN ISO 5667-1:2006/AC:2007, Adapted EN ISO 5667-3:2003, In situ measurement with portable meter
GR000900030010H500 | Techniti Limni Asomaton | 14 | 12 | 2015 | Temperature (water) | °C | 12.4 |  |  |  | 2 | CEN_ISO/Method: Adapted EN ISO 5667-1:2006/AC:2007, Adapted EN ISO 5667-3:2003, In situ measurement with portable meter
GR000900030010H500 | Techniti Limni Asomaton | 14 | 12 | 2015 | Total phosphorus | mg/l P | 0.02187 |  | 0.01 |  |  | Sampling depth: Euphotic zone. APHA* 4500-P E, Standard methods for the examination of water and wastewater. 2012. 22ndedition.
GR000900030010H500 | Techniti Limni Asomaton | 14 | 12 | 2015 | Nitrate | mg/l N | 0.59664 |  | 0.09 | 0.03 |  | Sampling depth: Euphotic zone. CEN_ISO/Method: Adapted EN ISO 5667-1:2006/AC:2007, Adapted EN ISO 5667-3:2003, Ion Chromatography

## ΜΕΤΡΗΣΕΙΣ ΘΡΕΠΤΙΚΑ 2016
ΕΘΝΙΚΟΣ_ΚΩΔΙΚΟΣ_ΣΤΑΘΜΟΥ | ΕΘΝΙΚΟ_ΟΝΟΜΑ_ΣΤΑΘΜΟΥ | ΗΜΕΡΑ_ΔΕΙΓΜΑΤΟΛ | ΜΗΝΑΣ_ΔΕΙΓΜΑΤΟΛ | ΕΤΟΣ_ΔΕΙΓΜΑΤΟΛ | ΠΑΡΑΜΕΤΡΟΣ | ΜΟΝΑΔΑ_ΜΕΤΡΗΣΗΣ | ΜΕΤΡΗΣΗ | ΕΚΤΟΣ_ΟΡΙΟΥ_ΠΟΣΟΤΙΚΟΠΟΙΗΣΗΣ | ΟΡΙΟ_ΠΟΣΟΤΙΚΟΠΟΙΗΣΗΣ | ΟΡΙΟ_ΑΝΙΧΝΕΥΣΗΣ | ΒΑΘΟΣ_ΔΕΙΓΜΑΤΟΣ | ΣΧΟΛΙΑ
GR000900030010H500 | Techniti Limni Asomaton | 4 | 7 | 2016 | Total phosphorus | mg/l P | 0.010469 |  | 0.01 |  |  | Sampling depth: Euphotic zone. APHA* 4500-P E, Standard methods for the examination of water and wastewater. 2012. 22ndedition.
GR000900030010H500 | Techniti Limni Asomaton | 4 | 7 | 2016 | Temperature (water) | °C | 18.7 |  |  |  |  | In situ measurement with portable meter
GR000900030010H500 | Techniti Limni Asomaton | 4 | 7 | 2016 | Secchi depth | m | 4.5 |  |  |  |  | Use of Secchi Disc
GR000900030010H500 | Techniti Limni Asomaton | 4 | 7 | 2016 | Oxygen saturation | % | 102.6 |  |  |  |  | In situ measurement with portable meter
GR000900030010H500 | Techniti Limni Asomaton | 4 | 7 | 2016 | Electrical conductivity | μS/cm | 409 |  |  |  |  | In situ measurement with portable meter
GR000900030010H500 | Techniti Limni Asomaton | 4 | 7 | 2016 | Dissolved oxygen | mg/l O2 | 9.51 |  |  |  |  | In situ measurement with portable meter
GR000900030010H500 | Techniti Limni Asomaton | 26 | 8 | 2016 | Total phosphorus | mg/l P | 0.029 | < | 0.029 |  |  | Sampling depth: Euphotic zone. APHA* 4500-P E, Standard methods for the examination of water and wastewater. 2012. 22ndedition.
GR000900030010H500 | Techniti Limni Asomaton | 26 | 8 | 2016 | Temperature (water) | °C | 19.4 |  |  |  |  | In situ measurement with portable meter
GR000900030010H500 | Techniti Limni Asomaton | 26 | 8 | 2016 | Secchi depth | m | 3.5 |  |  |  |  | Use of Secchi Disc
GR000900030010H500 | Techniti Limni Asomaton | 26 | 8 | 2016 | pH | pH | 8.83 |  |  |  |  | In situ measurement with portable meter
GR000900030010H500 | Techniti Limni Asomaton | 26 | 8 | 2016 | Oxygen saturation | % | 74 |  |  |  |  | In situ measurement with portable meter
GR000900030010H500 | Techniti Limni Asomaton | 26 | 8 | 2016 | Nitrate | mg/l NO3 | 2.22 |  | 0.75 | 0.25 |  | Sampling depth: Euphotic zone. CEN_ISO/Method: ISO 10304-01, 2007, modified.
GR000900030010H500 | Techniti Limni Asomaton | 26 | 8 | 2016 | Electrical conductivity | μS/cm | 387.6 |  |  |  |  | In situ measurement with portable meter
GR000900030010H500 | Techniti Limni Asomaton | 26 | 8 | 2016 | Dissolved oxygen | mg/l O2 | 6.79 |  |  |  |  | In situ measurement with portable meter
GR000900030010H500 | Techniti Limni Asomaton | 29 | 9 | 2016 | Total phosphorus | mg/l P | 0.029 | < | 0.029 |  |  | Sampling depth: Euphotic zone. APHA* 4500-P E, Standard methods for the examination of water and wastewater. 2012. 22ndedition.
GR000900030010H500 | Techniti Limni Asomaton | 29 | 9 | 2016 | Temperature (water) | °C | 18.8 |  |  |  |  | In situ measurement with portable meter
GR000900030010H500 | Techniti Limni Asomaton | 29 | 9 | 2016 | Secchi depth | m | 4.8 |  |  |  |  | Use of Secchi Disc
GR000900030010H500 | Techniti Limni Asomaton | 29 | 9 | 2016 | pH | pH | 8.04 |  |  |  |  | In situ measurement with portable meter
GR000900030010H500 | Techniti Limni Asomaton | 29 | 9 | 2016 | Oxygen saturation | % | 85.6 |  |  |  |  | In situ measurement with portable meter
GR000900030010H500 | Techniti Limni Asomaton | 29 | 9 | 2016 | Electrical conductivity | μS/cm | 394.7 |  |  |  |  | In situ measurement with portable meter
GR000900030010H500 | Techniti Limni Asomaton | 29 | 9 | 2016 | Dissolved oxygen | mg/l O2 | 8.02 |  |  |  |  | In situ measurement with portable meter
GR000900030010H500 | Techniti Limni Asomaton | 31 | 10 | 2016 | Total phosphorus | mg/l P | 0.029 | < | 0.029 |  |  | Sampling depth: Euphotic zone. APHA* 4500-P E, Standard methods for the examination of water and wastewater. 2012. 22ndedition.
GR000900030010H500 | Techniti Limni Asomaton | 31 | 10 | 2016 | Temperature (water) | °C | 16.3 |  |  |  |  | In situ measurement with portable meter
GR000900030010H500 | Techniti Limni Asomaton | 31 | 10 | 2016 | Secchi depth | m | 9 |  |  |  |  | Use of Secchi Disc
GR000900030010H500 | Techniti Limni Asomaton | 31 | 10 | 2016 | Oxygen saturation | % | 63.3 |  |  |  |  | In situ measurement with portable meter
GR000900030010H500 | Techniti Limni Asomaton | 31 | 10 | 2016 | Nitrate | mg/l NO3 | 3.02 |  | 0.75 | 0.25 |  | Sampling depth: Euphotic zone. CEN_ISO/Method: ISO 10304-01, 2007, modified.
GR000900030010H500 | Techniti Limni Asomaton | 31 | 10 | 2016 | Electrical conductivity | μS/cm | 398.3 |  |  |  |  | In situ measurement with portable meter
GR000900030010H500 | Techniti Limni Asomaton | 31 | 10 | 2016 | Dissolved oxygen | mg/l O2 | 6.19 |  |  |  |  | In situ measurement with portable meter

## ΜΕΤΡΗΣΕΙΣ ΘΡΕΠΤΙΚΑ 2017
ΕΘΝΙΚΟΣ_ΚΩΔΙΚΟΣ_ΣΤΑΘΜΟΥ | ΕΘΝΙΚΟ_ΟΝΟΜΑ_ΣΤΑΘΜΟΥ | ΗΜΕΡΑ_ΔΕΙΓΜΑΤΟΛ | ΜΗΝΑΣ_ΔΕΙΓΜΑΤΟΛ | ΕΤΟΣ_ΔΕΙΓΜΑΤΟΛ | ΠΑΡΑΜΕΤΡΟΣ | ΜΟΝΑΔΑ_ΜΕΤΡΗΣΗΣ | ΜΕΤΡΗΣΗ | ΕΚΤΟΣ_ΟΡΙΟΥ_ΠΟΣΟΤΙΚΟΠΟΙΗΣΗΣ | ΟΡΙΟ_ΠΟΣΟΤΙΚΟΠΟΙΗΣΗΣ | ΟΡΙΟ_ΑΝΙΧΝΕΥΣΗΣ | ΒΑΘΟΣ_ΔΕΙΓΜΑΤΟΣ | ΣΧΟΛΙΑ
GR000900030010H500 | Techniti Limni Asomaton | 17 | 2 | 2017 | Total phosphorus | mg/l P | 0.029 | < | 0.029 |  |  | Sampling depth: Euphotic zone. APHA* 4500-P E, Standard methods for the examination of water and wastewater. 2012. 22ndedition.
GR000900030010H500 | Techniti Limni Asomaton | 17 | 2 | 2017 | Temperature (water) | °C | 6.7 |  |  |  |  | In situ measurement with portable meter
GR000900030010H500 | Techniti Limni Asomaton | 17 | 2 | 2017 | Secchi depth | m | 11.8 |  |  |  |  | Use of Secchi Disc
GR000900030010H500 | Techniti Limni Asomaton | 17 | 2 | 2017 | pH | pH | 9.65 |  |  |  |  | In situ measurement with portable meter
GR000900030010H500 | Techniti Limni Asomaton | 17 | 2 | 2017 | Oxygen saturation | % | 94 |  |  |  |  | In situ measurement with portable meter
GR000900030010H500 | Techniti Limni Asomaton | 17 | 2 | 2017 | Nitrate | mg/l NO3 | 2.54 |  | 0.75 | 0.25 |  | Sampling depth: Euphotic zone. CEN_ISO/Method: ISO 10304-01, 2007, modified.
GR000900030010H500 | Techniti Limni Asomaton | 17 | 2 | 2017 | Electrical conductivity | μS/cm | 370.1 |  |  |  |  | In situ measurement with portable meter
GR000900030010H500 | Techniti Limni Asomaton | 17 | 2 | 2017 | Dissolved oxygen | mg/l O2 | 11.52 |  |  |  |  | In situ measurement with portable meter
GR000900030010H500 | Techniti Limni Asomaton | 10 | 4 | 2017 | Total phosphorus | mg/l P | 0.029 | < | 0.029 |  |  | Sampling depth: Euphotic zone. APHA* 4500-P E, Standard methods for the examination of water and wastewater. 2012. 22ndedition.
GR000900030010H500 | Techniti Limni Asomaton | 10 | 4 | 2017 | Temperature (water) | °C | 12.1 |  |  |  |  | In situ measurement with portable meter
GR000900030010H500 | Techniti Limni Asomaton | 10 | 4 | 2017 | Secchi depth | m | 4.2 |  |  |  |  | Use of Secchi Disc
GR000900030010H500 | Techniti Limni Asomaton | 10 | 4 | 2017 | pH | pH | 8.79 |  |  |  |  | In situ measurement with portable meter
GR000900030010H500 | Techniti Limni Asomaton | 10 | 4 | 2017 | Oxygen saturation | % | 121.2 |  |  |  |  | In situ measurement with portable meter
GR000900030010H500 | Techniti Limni Asomaton | 10 | 4 | 2017 | Nitrate | mg/l NO3 | 1.36 |  | 0.75 | 0.25 |  | Sampling depth: Euphotic zone. CEN_ISO/Method: ISO 10304-01, 2007, modified.
GR000900030010H500 | Techniti Limni Asomaton | 10 | 4 | 2017 | Electrical conductivity | μS/cm | 405 |  |  |  |  | In situ measurement with portable meter
GR000900030010H500 | Techniti Limni Asomaton | 10 | 4 | 2017 | Dissolved oxygen | mg/l O2 | 13.03 |  |  |  |  | In situ measurement with portable meter
GR000900030010H500 | Techniti Limni Asomaton | 10 | 4 | 2017 | Total suspended solids | mg/l | 1.6 |  |  |  |  | Sampling depth: Euphotic zone. APHA* 2540 D, Standard methods for the examination of water and wastewater. 2012. 22ndedition.
GR000900030010H500 | Techniti Limni Asomaton | 20 | 6 | 2017 | Total phosphorus | mg/l P | 0.029 | < | 0.029 |  |  | Sampling depth: Euphotic zone. APHA* 4500-P E, Standard methods for the examination of water and wastewater. 2012. 22ndedition.
GR000900030010H500 | Techniti Limni Asomaton | 20 | 6 | 2017 | Temperature (water) | °C | 17.5 |  |  |  |  | In situ measurement with portable meter
GR000900030010H500 | Techniti Limni Asomaton | 20 | 6 | 2017 | Secchi depth | m | 4 |  |  |  |  | Use of Secchi Disc
GR000900030010H500 | Techniti Limni Asomaton | 20 | 6 | 2017 | pH | pH | 8.47 |  |  |  |  | In situ measurement with portable meter
GR000900030010H500 | Techniti Limni Asomaton | 20 | 6 | 2017 | Oxygen saturation | % | 108.8 |  |  |  |  | In situ measurement with portable meter
GR000900030010H500 | Techniti Limni Asomaton | 20 | 6 | 2017 | Nitrate | mg/l NO3 | 2.25 |  | 0.75 | 0.25 |  | Sampling depth: Euphotic zone. CEN_ISO/Method: ISO 10304-01, 2007, modified.
GR000900030010H500 | Techniti Limni Asomaton | 20 | 6 | 2017 | Electrical conductivity | μS/cm | 344.8 |  |  |  |  | In situ measurement with portable meter
GR000900030010H500 | Techniti Limni Asomaton | 20 | 6 | 2017 | Dissolved oxygen | mg/l O2 | 10.36 |  |  |  |  | In situ measurement with portable meter
GR000900030010H500 | Techniti Limni Asomaton | 20 | 6 | 2017 | Total suspended solids | mg/l | 1.16 |  |  |  |  | Sampling depth: Euphotic zone. APHA* 2540 D, Standard methods for the examination of water and wastewater. 2012. 22ndedition.
GR000900030010H500 | Techniti Limni Asomaton | 3 | 8 | 2017 | Total phosphorus | mg/l P | 0.029 | < | 0.029 |  |  | Sampling depth: Euphotic zone. APHA* 4500-P E, Standard methods for the examination of water and wastewater. 2012. 22ndedition.
GR000900030010H500 | Techniti Limni Asomaton | 3 | 8 | 2017 | Temperature (water) | °C | 19.3 |  |  |  |  | In situ measurement with portable meter
GR000900030010H500 | Techniti Limni Asomaton | 3 | 8 | 2017 | Secchi depth | m | 6.4 |  |  |  |  | Use of Secchi Disc
GR000900030010H500 | Techniti Limni Asomaton | 3 | 8 | 2017 | pH | pH | 8.13 |  |  |  |  | In situ measurement with portable meter
GR000900030010H500 | Techniti Limni Asomaton | 3 | 8 | 2017 | Oxygen saturation | % | 81.7 |  |  |  |  | In situ measurement with portable meter
GR000900030010H500 | Techniti Limni Asomaton | 3 | 8 | 2017 | Nitrate | mg/l NO3 | 2.39 |  | 0.75 | 0.25 |  | Sampling depth: Euphotic zone. CEN_ISO/Method: ISO 10304-01, 2007, modified.
GR000900030010H500 | Techniti Limni Asomaton | 3 | 8 | 2017 | Electrical conductivity | μS/cm | 342.2 |  |  |  |  | In situ measurement with portable meter
GR000900030010H500 | Techniti Limni Asomaton | 3 | 8 | 2017 | Dissolved oxygen | mg/l O2 | 7.48 |  |  |  |  | In situ measurement with portable meter
GR000900030010H500 | Techniti Limni Asomaton | 3 | 8 | 2017 | Total suspended solids | mg/l | 0.3 |  |  |  |  | Sampling depth: Euphotic zone. APHA* 2540 D, Standard methods for the examination of water and wastewater. 2012. 22ndedition.
GR000900030010H500 | Techniti Limni Asomaton | 1 | 11 | 2017 | Total phosphorus | mg/l P | 0.029 | < | 0.029 |  |  | Sampling depth: Euphotic zone. APHA* 4500-P E, Standard methods for the examination of water and wastewater. 2012. 22ndedition.
GR000900030010H500 | Techniti Limni Asomaton | 1 | 11 | 2017 | Temperature (water) | °C | 16.6 |  |  |  |  | In situ measurement with portable meter
GR000900030010H500 | Techniti Limni Asomaton | 1 | 11 | 2017 | Secchi depth | m | 9 |  |  |  |  | Use of Secchi Disc
GR000900030010H500 | Techniti Limni Asomaton | 1 | 11 | 2017 | pH | pH | 8.17 |  |  |  |  | In situ measurement with portable meter
GR000900030010H500 | Techniti Limni Asomaton | 1 | 11 | 2017 | Oxygen saturation | % | 75.1 |  |  |  |  | In situ measurement with portable meter
GR000900030010H500 | Techniti Limni Asomaton | 1 | 11 | 2017 | Nitrate | mg/l NO3 | 2 |  | 0.24 | 0.08 |  | Sampling depth: Euphotic zone. CEN_ISO/Method: ISO 10304-01, 2007, modified.
GR000900030010H500 | Techniti Limni Asomaton | 1 | 11 | 2017 | Electrical conductivity | μS/cm | 423 |  |  |  |  | In situ measurement with portable meter
GR000900030010H500 | Techniti Limni Asomaton | 1 | 11 | 2017 | Dissolved oxygen | mg/l O2 | 7.31 |  |  |  |  | In situ measurement with portable meter
GR000900030010H500 | Techniti Limni Asomaton | 1 | 11 | 2017 | Total suspended solids | mg/l | 1.98 |  |  |  |  | Sampling depth: Euphotic zone. APHA* 2540 D, Standard methods for the examination of water and wastewater. 2012. 22ndedition.

## ΜΕΤΡΗΣΕΙΣ ΘΡΕΠΤΙΚΑ 2018
ΕΘΝΙΚΟΣ_ΚΩΔΙΚΟΣ_ΣΤΑΘΜΟΥ | ΕΘΝΙΚΟ_ΟΝΟΜΑ_ΣΤΑΘΜΟΥ | ΗΜΕΡΑ_ΔΕΙΓΜΑΤΟΛ | ΜΗΝΑΣ_ΔΕΙΓΜΑΤΟΛ | ΕΤΟΣ_ΔΕΙΓΜΑΤΟΛ | ΠΑΡΑΜΕΤΡΟΣ | ΜΟΝΑΔΑ_ΜΕΤΡΗΣΗΣ | ΜΕΤΡΗΣΗ | ΕΚΤΟΣ_ΟΡΙΟΥ_ΠΟΣΟΤΙΚΟΠΟΙΗΣΗΣ | ΟΡΙΟ_ΠΟΣΟΤΙΚΟΠΟΙΗΣΗΣ | ΟΡΙΟ_ΑΝΙΧΝΕΥΣΗΣ | ΒΑΘΟΣ_ΔΕΙΓΜΑΤΟΣ | ΣΧΟΛΙΑ
GR000900030010H500 | Techniti Limni Asomaton | 10 | 1 | 2018 | Temperature (water) | °C | 9.5 |  |  |  |  | In situ measurement with portable meter
GR000900030010H500 | Techniti Limni Asomaton | 10 | 1 | 2018 | Secchi depth | m | 11 |  |  |  |  | Use of Secchi Disc
GR000900030010H500 | Techniti Limni Asomaton | 10 | 1 | 2018 | Oxygen saturation | % | 88.4 |  |  |  |  | In situ measurement with portable meter
GR000900030010H500 | Techniti Limni Asomaton | 10 | 1 | 2018 | Nitrate | mg/l NO3 | 2.15 |  | 0.24 | 0.08 |  | Sampling depth: Euphotic zone. CEN_ISO/Method: ISO 10304-01, 2007, modified.
GR000900030010H500 | Techniti Limni Asomaton | 10 | 1 | 2018 | Electrical conductivity | μS/cm | 443.3 |  |  |  |  | In situ measurement with portable meter
GR000900030010H500 | Techniti Limni Asomaton | 10 | 1 | 2018 | Dissolved oxygen | mg/l O2 | 10.03 |  |  |  |  | In situ measurement with portable meter
GR000900030010H500 | Techniti Limni Asomaton | 10 | 1 | 2018 | Total suspended solids | mg/l | 0.51 |  |  |  |  | Sampling depth: Euphotic zone. APHA* 2540 D, Standard methods for the examination of water and wastewater. 2012. 22ndedition.
GR000900030010H500 | Techniti Limni Asomaton | 6 | 2 | 2018 | Total phosphorus | mg/l P | 0.029 | < | 0.029 |  |  | Sampling depth: Euphotic zone. APHA* 4500-P E, Standard methods for the examination of water and wastewater. 2012. 22ndedition.
GR000900030010H500 | Techniti Limni Asomaton | 6 | 2 | 2018 | Temperature (water) | °C | 8.6 |  |  |  |  | In situ measurement with portable meter
GR000900030010H500 | Techniti Limni Asomaton | 6 | 2 | 2018 | Secchi depth | m | 9.2 |  |  |  |  | Use of Secchi Disc
GR000900030010H500 | Techniti Limni Asomaton | 6 | 2 | 2018 | Oxygen saturation | % | 94.1 |  |  |  |  | In situ measurement with portable meter
GR000900030010H500 | Techniti Limni Asomaton | 6 | 2 | 2018 | Nitrate | mg/l NO3 | 1.82 |  | 0.24 | 0.08 |  | Sampling depth: Euphotic zone. CEN_ISO/Method: ISO 10304-01, 2007, modified.
GR000900030010H500 | Techniti Limni Asomaton | 6 | 2 | 2018 | Electrical conductivity | μS/cm | 452.3 |  |  |  |  | In situ measurement with portable meter
GR000900030010H500 | Techniti Limni Asomaton | 6 | 2 | 2018 | Dissolved oxygen | mg/l O2 | 10.94 |  |  |  |  | In situ measurement with portable meter
GR000900030010H500 | Techniti Limni Asomaton | 6 | 2 | 2018 | Total suspended solids | mg/l | 0.97 |  |  |  |  | Sampling depth: Euphotic zone. APHA* 2540 D, Standard methods for the examination of water and wastewater. 2012. 22ndedition.
GR000900030010H500 | Techniti Limni Asomaton | 17 | 4 | 2018 | Total phosphorus | mg/l P | 0.029 | < | 0.029 |  |  | Sampling depth: Euphotic zone. APHA* 4500-P E, Standard methods for the examination of water and wastewater. 2012. 22ndedition.
GR000900030010H500 | Techniti Limni Asomaton | 17 | 4 | 2018 | Temperature (water) | °C | 11.7 |  |  |  |  | In situ measurement with portable meter
GR000900030010H500 | Techniti Limni Asomaton | 17 | 4 | 2018 | Secchi depth | m | 3.4 |  |  |  |  | Use of Secchi Disc
GR000900030010H500 | Techniti Limni Asomaton | 17 | 4 | 2018 | Oxygen saturation | % | 104.8 |  |  |  |  | In situ measurement with portable meter
GR000900030010H500 | Techniti Limni Asomaton | 17 | 4 | 2018 | Nitrate | mg/l NO3 | 2.79 |  | 0.24 | 0.08 |  | Sampling depth: Euphotic zone. CEN_ISO/Method: ISO 10304-01, 2007, modified.
GR000900030010H500 | Techniti Limni Asomaton | 17 | 4 | 2018 | Electrical conductivity | μS/cm | 420.3 |  |  |  |  | In situ measurement with portable meter
GR000900030010H500 | Techniti Limni Asomaton | 17 | 4 | 2018 | Dissolved oxygen | mg/l O2 | 11.27 |  |  |  |  | In situ measurement with portable meter
GR000900030010H500 | Techniti Limni Asomaton | 17 | 4 | 2018 | Total suspended solids | mg/l | 1.78 |  |  |  |  | Sampling depth: Euphotic zone. APHA* 2540 D, Standard methods for the examination of water and wastewater. 2012. 22ndedition.
GR000900030010H500 | Techniti Limni Asomaton | 19 | 6 | 2018 | Total phosphorus | mg/l P | 0.029 | < | 0.029 |  |  | Sampling depth: Euphotic zone. APHA* 4500-P E, Standard methods for the examination of water and wastewater. 2012. 22ndedition.
GR000900030010H500 | Techniti Limni Asomaton | 19 | 6 | 2018 | Temperature (water) | °C | 18.7 |  |  |  |  | In situ measurement with portable meter
GR000900030010H500 | Techniti Limni Asomaton | 19 | 6 | 2018 | Secchi depth | m | 5.8 |  |  |  |  | Use of Secchi Disc
GR000900030010H500 | Techniti Limni Asomaton | 19 | 6 | 2018 | Oxygen saturation | % | 107 |  |  |  |  | In situ measurement with portable meter
GR000900030010H500 | Techniti Limni Asomaton | 19 | 6 | 2018 | Nitrate | mg/l NO3 | 1.89 |  | 0.24 | 0.08 |  | Sampling depth: Euphotic zone. CEN_ISO/Method: ISO 10304-01, 2007, modified.
GR000900030010H500 | Techniti Limni Asomaton | 19 | 6 | 2018 | Electrical conductivity | μS/cm | 413.6 |  |  |  |  | In situ measurement with portable meter
GR000900030010H500 | Techniti Limni Asomaton | 19 | 6 | 2018 | Dissolved oxygen | mg/l O2 | 9.91 |  |  |  |  | In situ measurement with portable meter
GR000900030010H500 | Techniti Limni Asomaton | 19 | 6 | 2018 | Total suspended solids | mg/l | 1.01 |  |  |  |  | Sampling depth: Euphotic zone. APHA* 2540 D, Standard methods for the examination of water and wastewater. 2012. 22ndedition.
GR000900030010H500 | Techniti Limni Asomaton | 30 | 8 | 2018 | Total phosphorus | mg/l P | 0.029 | < | 0.029 |  |  | Sampling depth: Euphotic zone. APHA* 4500-P E, Standard methods for the examination of water and wastewater. 2012. 22ndedition.
GR000900030010H500 | Techniti Limni Asomaton | 30 | 8 | 2018 | Temperature (water) | °C | 18 |  |  |  |  | In situ measurement with portable meter
GR000900030010H500 | Techniti Limni Asomaton | 30 | 8 | 2018 | Secchi depth | m | 3 |  |  |  |  | Use of Secchi Disc
GR000900030010H500 | Techniti Limni Asomaton | 30 | 8 | 2018 | Oxygen saturation | % | 73.5 |  |  |  |  | In situ measurement with portable meter
GR000900030010H500 | Techniti Limni Asomaton | 30 | 8 | 2018 | Nitrate | mg/l NO3 | 1.73 |  | 0.24 | 0.08 |  | Sampling depth: Euphotic zone. CEN_ISO/Method: ISO 10304-01, 2007, modified.
GR000900030010H500 | Techniti Limni Asomaton | 30 | 8 | 2018 | Electrical conductivity | μS/cm | 395 |  |  |  |  | In situ measurement with portable meter
GR000900030010H500 | Techniti Limni Asomaton | 30 | 8 | 2018 | Dissolved oxygen | mg/l O2 | 6.9 |  |  |  |  | In situ measurement with portable meter
GR000900030010H500 | Techniti Limni Asomaton | 30 | 8 | 2018 | Total suspended solids | mg/l | 0.74 |  |  |  |  | Sampling depth: Euphotic zone. APHA* 2540 D, Standard methods for the examination of water and wastewater. 2012. 22ndedition.
GR000900030010H500 | Techniti Limni Asomaton | 5 | 11 | 2018 | Temperature (water) | °C | 15.8 |  |  |  |  | In situ measurement with portable meter
GR000900030010H500 | Techniti Limni Asomaton | 5 | 11 | 2018 | Secchi depth | m | 5 |  |  |  |  | Use of Secchi Disc
GR000900030010H500 | Techniti Limni Asomaton | 5 | 11 | 2018 | Oxygen saturation | % | 62.5 |  |  |  |  | In situ measurement with portable meter
GR000900030010H500 | Techniti Limni Asomaton | 5 | 11 | 2018 | Electrical conductivity | μS/cm | 374.3 |  |  |  |  | In situ measurement with portable meter
GR000900030010H500 | Techniti Limni Asomaton | 5 | 11 | 2018 | Dissolved oxygen | mg/l O2 | 6.18 |  |  |  |  | In situ measurement with portable meter
GR000900030010H500 | Techniti Limni Asomaton | 5 | 11 | 2018 | Total suspended solids | mg/l | 0.79 |  |  |  |  | Sampling depth: Euphotic zone. APHA* 2540 D, Standard methods for the examination of water and wastewater. 2012. 22ndedition.

## ΜΕΤΡΗΣΕΙΣ ΘΡΕΠΤΙΚΑ 2019
ΕΘΝΙΚΟΣ_ΚΩΔΙΚΟΣ_ΣΤΑΘΜΟΥ | ΕΘΝΙΚΟ_ΟΝΟΜΑ_ΣΤΑΘΜΟΥ | ΗΜΕΡΑ_ΔΕΙΓΜΑΤΟΛ | ΜΗΝΑΣ_ΔΕΙΓΜΑΤΟΛ | ΕΤΟΣ_ΔΕΙΓΜΑΤΟΛ | ΠΑΡΑΜΕΤΡΟΣ | ΜΟΝΑΔΑ_ΜΕΤΡΗΣΗΣ | ΜΕΤΡΗΣΗ | ΕΚΤΟΣ_ΟΡΙΟΥ_ΠΟΣΟΤΙΚΟΠΟΙΗΣΗΣ | ΟΡΙΟ_ΠΟΣΟΤΙΚΟΠΟΙΗΣΗΣ | ΟΡΙΟ_ΑΝΙΧΝΕΥΣΗΣ | ΒΑΘΟΣ_ΔΕΙΓΜΑΤΟΣ | ΣΧΟΛΙΑ
GR000900030010H500 | Techniti Limni Asomaton | 28 | 1 | 2019 | Dissolved oxygen | mg/l O2 | 10.62 |  |  |  |  | In situ measurement with portable meter
GR000900030010H500 | Techniti Limni Asomaton | 28 | 1 | 2019 | Electrical conductivity | μS/cm | 419.5 |  |  |  |  | In situ measurement with portable meter
GR000900030010H500 | Techniti Limni Asomaton | 28 | 1 | 2019 | Oxygen saturation | % | 90.8 |  |  |  |  | In situ measurement with portable meter
GR000900030010H500 | Techniti Limni Asomaton | 28 | 1 | 2019 | Secchi depth | m | 7.8 |  |  |  |  | Use of Secchi Disc
GR000900030010H500 | Techniti Limni Asomaton | 28 | 1 | 2019 | Temperature (water) | °C | 7.6 |  |  |  |  | In situ measurement with portable meter
GR000900030010H500 | Techniti Limni Asomaton | 28 | 1 | 2019 | Total phosphorus | mg/l P | 0.022 |  | 0.017 |  |  | Sampling depth: Euphotic zone. APHA* 4500-P E, Standard methods for the examination of water and wastewater. 2012. 22ndedition.
GR000900030010H500 | Techniti Limni Asomaton | 28 | 1 | 2019 | Total suspended solids | mg/l | 0.15 |  |  |  |  | Sampling depth: Euphotic zone. APHA* 2540 D, Standard methods for the examination of water and wastewater. 2012. 22ndedition.
GR000900030010H500 | Techniti Limni Asomaton | 21 | 5 | 2019 | Dissolved oxygen | mg/l O2 | 10.9 |  |  |  |  | In situ measurement with portable meter
GR000900030010H500 | Techniti Limni Asomaton | 21 | 5 | 2019 | Electrical conductivity | μS/cm | 400.7 |  |  |  |  | In situ measurement with portable meter
GR000900030010H500 | Techniti Limni Asomaton | 21 | 5 | 2019 | Nitrate | mg/l NO3 | 0.68 |  | 0.27 | 0.09 |  | Sampling depth: Euphotic zone. CEN_ISO/Method: ISO 10304-01, 2007, modified.
GR000900030010H500 | Techniti Limni Asomaton | 21 | 5 | 2019 | Oxygen saturation | % | 112.8 |  |  |  |  | In situ measurement with portable meter
GR000900030010H500 | Techniti Limni Asomaton | 21 | 5 | 2019 | pH | pH | 8.55 |  |  |  |  | In situ measurement with portable meter
GR000900030010H500 | Techniti Limni Asomaton | 21 | 5 | 2019 | Secchi depth | m | 4.5 |  |  |  |  | Use of Secchi Disc
GR000900030010H500 | Techniti Limni Asomaton | 21 | 5 | 2019 | Temperature (water) | °C | 16.6 |  |  |  |  | In situ measurement with portable meter
GR000900030010H500 | Techniti Limni Asomaton | 21 | 5 | 2019 | Total phosphorus | mg/l P | 0.017 | < | 0.017 |  |  | Sampling depth: Euphotic zone. APHA* 4500-P E, Standard methods for the examination of water and wastewater. 2012. 22ndedition.
GR000900030010H500 | Techniti Limni Asomaton | 21 | 5 | 2019 | Total suspended solids | mg/l | 1.3 |  |  |  |  | Sampling depth: Euphotic zone. APHA* 2540 D, Standard methods for the examination of water and wastewater. 2012. 22ndedition.
GR000900030010H500 | Techniti Limni Asomaton | 9 | 7 | 2019 | Dissolved oxygen | mg/l O2 | 8.93 |  |  |  |  | In situ measurement with portable meter
GR000900030010H500 | Techniti Limni Asomaton | 9 | 7 | 2019 | Electrical conductivity | μS/cm | 393.7 |  |  |  |  | In situ measurement with portable meter
GR000900030010H500 | Techniti Limni Asomaton | 9 | 7 | 2019 | Nitrate | mg/l NO3 | 1.3 |  | 0.27 | 0.09 |  | Sampling depth: Euphotic zone. CEN_ISO/Method: ISO 10304-01, 2007, modified.
GR000900030010H500 | Techniti Limni Asomaton | 9 | 7 | 2019 | Oxygen saturation | % | 96.7 |  |  |  |  | In situ measurement with portable meter
GR000900030010H500 | Techniti Limni Asomaton | 9 | 7 | 2019 | pH | pH | 8.36 |  |  |  |  | In situ measurement with portable meter
GR000900030010H500 | Techniti Limni Asomaton | 9 | 7 | 2019 | Secchi depth | m | 5.5 |  |  |  |  | Use of Secchi Disc
GR000900030010H500 | Techniti Limni Asomaton | 9 | 7 | 2019 | Temperature (water) | °C | 18.8 |  |  |  |  | In situ measurement with portable meter
GR000900030010H500 | Techniti Limni Asomaton | 9 | 7 | 2019 | Total phosphorus | mg/l P | 0.017 | < | 0.017 |  |  | Sampling depth: Euphotic zone. APHA* 4500-P E, Standard methods for the examination of water and wastewater. 2012. 22ndedition.
GR000900030010H500 | Techniti Limni Asomaton | 9 | 7 | 2019 | Total suspended solids | mg/l | 1.23 |  |  |  |  | Sampling depth: Euphotic zone. APHA* 2540 D, Standard methods for the examination of water and wastewater. 2012. 22ndedition.
GR000900030010H500 | Techniti Limni Asomaton | 6 | 8 | 2019 | Dissolved oxygen | mg/l O2 | 7.35 |  |  |  |  | In situ measurement with portable meter
GR000900030010H500 | Techniti Limni Asomaton | 6 | 8 | 2019 | Electrical conductivity | μS/cm | 360.6 |  |  |  |  | In situ measurement with portable meter
GR000900030010H500 | Techniti Limni Asomaton | 6 | 8 | 2019 | Nitrate | mg/l NO3 | 1.3 |  | 0.27 | 0.09 |  | Sampling depth: Euphotic zone. CEN_ISO/Method: ISO 10304-01, 2007, modified.
GR000900030010H500 | Techniti Limni Asomaton | 6 | 8 | 2019 | Oxygen saturation | % | 79.8 |  |  |  |  | In situ measurement with portable meter
GR000900030010H500 | Techniti Limni Asomaton | 6 | 8 | 2019 | pH | pH | 8.28 |  |  |  |  | In situ measurement with portable meter
GR000900030010H500 | Techniti Limni Asomaton | 6 | 8 | 2019 | Secchi depth | m | 6.4 |  |  |  |  | Use of Secchi Disc
GR000900030010H500 | Techniti Limni Asomaton | 6 | 8 | 2019 | Temperature (water) | °C | 19.2 |  |  |  |  | In situ measurement with portable meter
GR000900030010H500 | Techniti Limni Asomaton | 6 | 8 | 2019 | Total phosphorus | mg/l P | 0.019 |  | 0.017 |  |  | Sampling depth: Euphotic zone. APHA* 4500-P E, Standard methods for the examination of water and wastewater. 2012. 22ndedition.
GR000900030010H500 | Techniti Limni Asomaton | 6 | 8 | 2019 | Total suspended solids | mg/l | 0.5 |  |  |  |  | Sampling depth: Euphotic zone. APHA* 2540 D, Standard methods for the examination of water and wastewater. 2012. 22ndedition.
GR000900030010H500 | Techniti Limni Asomaton | 9 | 9 | 2019 | Dissolved oxygen | mg/l O2 | 7.31 |  |  |  |  | In situ measurement with portable meter
GR000900030010H500 | Techniti Limni Asomaton | 9 | 9 | 2019 | Electrical conductivity | μS/cm | 395.4 |  |  |  |  | In situ measurement with portable meter
GR000900030010H500 | Techniti Limni Asomaton | 9 | 9 | 2019 | Nitrate | mg/l NO3 | 0.94 |  | 0.27 | 0.09 |  | Sampling depth: Euphotic zone. CEN_ISO/Method: ISO 10304-01, 2007, modified.
GR000900030010H500 | Techniti Limni Asomaton | 9 | 9 | 2019 | Oxygen saturation | % | 81.3 |  |  |  |  | In situ measurement with portable meter
GR000900030010H500 | Techniti Limni Asomaton | 9 | 9 | 2019 | pH | pH | 8.11 |  |  |  |  | In situ measurement with portable meter
GR000900030010H500 | Techniti Limni Asomaton | 9 | 9 | 2019 | Secchi depth | m | 4 |  |  |  |  | Use of Secchi Disc
GR000900030010H500 | Techniti Limni Asomaton | 9 | 9 | 2019 | Temperature (water) | °C | 20.3 |  |  |  |  | In situ measurement with portable meter
GR000900030010H500 | Techniti Limni Asomaton | 9 | 9 | 2019 | Total phosphorus | mg/l P | 0.017 | < | 0.017 |  |  | Sampling depth: Euphotic zone. APHA* 4500-P E, Standard methods for the examination of water and wastewater. 2012. 22ndedition.
GR000900030010H500 | Techniti Limni Asomaton | 9 | 9 | 2019 | Total suspended solids | mg/l | 3.22 |  |  |  |  | Sampling depth: Euphotic zone. APHA* 2540 D, Standard methods for the examination of water and wastewater. 2012. 22ndedition.
GR000900030010H500 | Techniti Limni Asomaton | 19 | 11 | 2019 | Dissolved oxygen | mg/l O2 | 6.61 |  |  |  |  | In situ measurement with portable meter
GR000900030010H500 | Techniti Limni Asomaton | 19 | 11 | 2019 | Electrical conductivity | μS/cm | 402.7 |  |  |  |  | In situ measurement with portable meter
GR000900030010H500 | Techniti Limni Asomaton | 19 | 11 | 2019 | Nitrate | mg/l NO3 | 1.3 |  | 0.27 | 0.09 |  | Sampling depth: Euphotic zone. CEN_ISO/Method: ISO 10304-01, 2007, modified.
GR000900030010H500 | Techniti Limni Asomaton | 19 | 11 | 2019 | Oxygen saturation | % | 67.1 |  |  |  |  | In situ measurement with portable meter
GR000900030010H500 | Techniti Limni Asomaton | 19 | 11 | 2019 | pH | pH | 7.92 |  |  |  |  | In situ measurement with portable meter
GR000900030010H500 | Techniti Limni Asomaton | 19 | 11 | 2019 | Secchi depth | m | 11.5 |  |  |  |  | Use of Secchi Disc
GR000900030010H500 | Techniti Limni Asomaton | 19 | 11 | 2019 | Temperature (water) | °C | 15.9 |  |  |  |  | In situ measurement with portable meter
GR000900030010H500 | Techniti Limni Asomaton | 19 | 11 | 2019 | Total phosphorus | mg/l P | 0.019 |  | 0.017 |  |  | Sampling depth: Euphotic zone. APHA* 4500-P E, Standard methods for the examination of water and wastewater. 2012. 22ndedition.

## ΜΕΤΡΗΣΕΙΣ ΘΡΕΠΤΙΚΑ 2020
ΕΘΝΙΚΟΣ_ΚΩΔΙΚΟΣ_ΣΤΑΘΜΟΥ | ΕΘΝΙΚΟ_ΟΝΟΜΑ_ΣΤΑΘΜΟΥ | ΗΜΕΡΑ_ΔΕΙΓΜΑΤΟΛ | ΜΗΝΑΣ_ΔΕΙΓΜΑΤΟΛ | ΕΤΟΣ_ΔΕΙΓΜΑΤΟΛ | ΠΑΡΑΜΕΤΡΟΣ | ΜΟΝΑΔΑ_ΜΕΤΡΗΣΗΣ | ΜΕΤΡΗΣΗ | ΕΚΤΟΣ_ΟΡΙΟΥ_ΠΟΣΟΤΙΚΟΠΟΙΗΣΗΣ | ΟΡΙΟ_ΠΟΣΟΤΙΚΟΠΟΙΗΣΗΣ | ΟΡΙΟ_ΑΝΙΧΝΕΥΣΗΣ | ΒΑΘΟΣ_ΔΕΙΓΜΑΤΟΣ | ΣΧΟΛΙΑ
GR000900030010H500 | Techniti Limni Asomaton | 14 | 1 | 2020 | Total phosphorus | mg/l P | 0.037 |  | 0.017 |  |  | Sampling depth: Euphotic zone. APHA* 4500-P E, Standard methods for the examination of water and wastewater. 2012. 22ndedition.
GR000900030010H500 | Techniti Limni Asomaton | 14 | 1 | 2020 | Temperature (water) | °C | 9.4 |  |  |  |  | In situ measurement with portable meter
GR000900030010H500 | Techniti Limni Asomaton | 14 | 1 | 2020 | Secchi depth | m | 11 |  |  |  |  | Use of Secchi Disc
GR000900030010H500 | Techniti Limni Asomaton | 14 | 1 | 2020 | Oxygen saturation | % | 86.7 |  |  |  |  | In situ measurement with portable meter
GR000900030010H500 | Techniti Limni Asomaton | 14 | 1 | 2020 | Electrical conductivity | μS/cm | 433.2 |  |  |  |  | In situ measurement with portable meter
GR000900030010H500 | Techniti Limni Asomaton | 14 | 1 | 2020 | Dissolved oxygen | mg/l O2 | 9.9 |  |  |  |  | In situ measurement with portable meter
GR000900030010H500 | Techniti Limni Asomaton | 14 | 1 | 2020 | pH | pH | 8.01 |  |  |  |  | In situ measurement with portable meter
GR000900030010H500 | Techniti Limni Asomaton | 14 | 1 | 2020 | Total suspended solids | mg/l | 0.09 |  |  |  |  | Sampling depth: Euphotic zone. APHA* 2540 D, Standard methods for the examination of water and wastewater. 2012. 22ndedition.
GR000900030010H500 | Techniti Limni Asomaton | 13 | 2 | 2020 | Total phosphorus | mg/l P | 0.025 |  | 0.017 |  |  | Sampling depth: Euphotic zone. APHA* 4500-P E, Standard methods for the examination of water and wastewater. 2012. 22ndedition.
GR000900030010H500 | Techniti Limni Asomaton | 13 | 2 | 2020 | Temperature (water) | °C | 8.6 |  |  |  |  | In situ measurement with portable meter
GR000900030010H500 | Techniti Limni Asomaton | 13 | 2 | 2020 | Secchi depth | m | 7.6 |  |  |  |  | Use of Secchi Disc
GR000900030010H500 | Techniti Limni Asomaton | 13 | 2 | 2020 | Oxygen saturation | % | 94.9 |  |  |  |  | In situ measurement with portable meter
GR000900030010H500 | Techniti Limni Asomaton | 13 | 2 | 2020 | Nitrate | mg/l NO3 | 1.7 |  | 0.27 | 0.09 |  | Sampling depth: Euphotic zone. CEN_ISO/Method: ISO 10304-01, 2007, modified.
GR000900030010H500 | Techniti Limni Asomaton | 13 | 2 | 2020 | Electrical conductivity | μS/cm | 395.3 |  |  |  |  | In situ measurement with portable meter
GR000900030010H500 | Techniti Limni Asomaton | 13 | 2 | 2020 | Dissolved oxygen | mg/l O2 | 11.1 |  |  |  |  | In situ measurement with portable meter
GR000900030010H500 | Techniti Limni Asomaton | 13 | 2 | 2020 | pH | pH | 8.36 |  |  |  |  | In situ measurement with portable meter
GR000900030010H500 | Techniti Limni Asomaton | 13 | 2 | 2020 | Total suspended solids | mg/l | 3.22 |  |  |  |  | Sampling depth: Euphotic zone. APHA* 2540 D, Standard methods for the examination of water and wastewater. 2012. 22ndedition.
GR000900030010H500 | Techniti Limni Asomaton | 26 | 5 | 2020 | Total phosphorus | mg/l P | 0.012 |  | 0.012 |  |  | Sampling depth: Euphotic zone. APHA* 4500-P E, Standard methods for the examination of water and wastewater. 2012. 22ndedition.
GR000900030010H500 | Techniti Limni Asomaton | 26 | 5 | 2020 | Temperature (water) | °C | 16 |  |  |  |  | In situ measurement with portable meter
GR000900030010H500 | Techniti Limni Asomaton | 26 | 5 | 2020 | Secchi depth | m | 4.3 |  |  |  |  | Use of Secchi Disc
GR000900030010H500 | Techniti Limni Asomaton | 26 | 5 | 2020 | Oxygen saturation | % | 112.5 |  |  |  |  | In situ measurement with portable meter
GR000900030010H500 | Techniti Limni Asomaton | 26 | 5 | 2020 | Nitrate | mg/l NO3 | 0.55 |  | 0.27 | 0.09 |  | Sampling depth: Euphotic zone. CEN_ISO/Method: ISO 10304-01, 2007, modified.
GR000900030010H500 | Techniti Limni Asomaton | 26 | 5 | 2020 | Electrical conductivity | μS/cm | 334.7 |  |  |  |  | In situ measurement with portable meter
GR000900030010H500 | Techniti Limni Asomaton | 26 | 5 | 2020 | Dissolved oxygen | mg/l O2 | 11.06 |  |  |  |  | In situ measurement with portable meter
GR000900030010H500 | Techniti Limni Asomaton | 26 | 5 | 2020 | pH | pH | 8.48 |  |  |  |  | In situ measurement with portable meter
GR000900030010H500 | Techniti Limni Asomaton | 26 | 5 | 2020 | Total suspended solids | mg/l | 1.55 |  |  |  |  | Sampling depth: Euphotic zone. APHA* 2540 D, Standard methods for the examination of water and wastewater. 2012. 22ndedition.
GR000900030010H500 | Techniti Limni Asomaton | 20 | 8 | 2020 | Total phosphorus | mg/l P | 0.016 |  | 0.012 |  |  | Sampling depth: Euphotic zone. APHA* 4500-P E, Standard methods for the examination of water and wastewater. 2012. 22ndedition.
GR000900030010H500 | Techniti Limni Asomaton | 20 | 8 | 2020 | Temperature (water) | °C | 20.8 |  |  |  |  | In situ measurement with portable meter
GR000900030010H500 | Techniti Limni Asomaton | 20 | 8 | 2020 | Secchi depth | m | 4 |  |  |  |  | Use of Secchi Disc
GR000900030010H500 | Techniti Limni Asomaton | 20 | 8 | 2020 | Oxygen saturation | % | 103.2 |  |  |  |  | In situ measurement with portable meter
GR000900030010H500 | Techniti Limni Asomaton | 20 | 8 | 2020 | Nitrate | mg/l NO3 | 1.2 |  | 0.27 | 0.09 |  | Sampling depth: Euphotic zone. CEN_ISO/Method: ISO 10304-01, 2007, modified.
GR000900030010H500 | Techniti Limni Asomaton | 20 | 8 | 2020 | Electrical conductivity | μS/cm | 410.1 |  |  |  |  | In situ measurement with portable meter
GR000900030010H500 | Techniti Limni Asomaton | 20 | 8 | 2020 | Dissolved oxygen | mg/l O2 | 9.15 |  |  |  |  | In situ measurement with portable meter
GR000900030010H500 | Techniti Limni Asomaton | 20 | 8 | 2020 | pH | pH | 8.41 |  |  |  |  | In situ measurement with portable meter
GR000900030010H500 | Techniti Limni Asomaton | 20 | 8 | 2020 | Total suspended solids | mg/l | 2.14 |  |  |  |  | Sampling depth: Euphotic zone. APHA* 2540 D, Standard methods for the examination of water and wastewater. 2012. 22ndedition.
GR000900030010H500 | Techniti Limni Asomaton | 20 | 8 | 2020 | BOD5 | mg/l | 4.5 |  |  |  |  | Sampling depth: Euphotic zone. BOD5 was measured manometrically using a BOD-analyzer. Preservation and handling of water samples for BOD5 analysis according to ISO 5667-3:2012
GR000900030010H500 | Techniti Limni Asomaton | 16 | 9 | 2020 | Total phosphorus | mg/l P | 0.015 |  | 0.012 |  |  | Sampling depth: Euphotic zone. APHA* 4500-P E, Standard methods for the examination of water and wastewater. 2012. 22ndedition.
GR000900030010H500 | Techniti Limni Asomaton | 16 | 9 | 2020 | Temperature (water) | °C | 19.8 |  |  |  |  | In situ measurement with portable meter
GR000900030010H500 | Techniti Limni Asomaton | 16 | 9 | 2020 | Secchi depth | m | 2.7 |  |  |  |  | Use of Secchi Disc
GR000900030010H500 | Techniti Limni Asomaton | 16 | 9 | 2020 | Oxygen saturation | % | 104.5 |  |  |  |  | In situ measurement with portable meter
GR000900030010H500 | Techniti Limni Asomaton | 16 | 9 | 2020 | Nitrate | mg/l NO3 | 1.2 |  | 0.27 | 0.09 |  | Sampling depth: Euphotic zone. CEN_ISO/Method: ISO 10304-01, 2007, modified.
GR000900030010H500 | Techniti Limni Asomaton | 16 | 9 | 2020 | Electrical conductivity | μS/cm | 376.7 |  |  |  |  | In situ measurement with portable meter
GR000900030010H500 | Techniti Limni Asomaton | 16 | 9 | 2020 | Dissolved oxygen | mg/l O2 | 9.53 |  |  |  |  | In situ measurement with portable meter
GR000900030010H500 | Techniti Limni Asomaton | 16 | 9 | 2020 | pH | pH | 8.02 |  |  |  |  | In situ measurement with portable meter
GR000900030010H500 | Techniti Limni Asomaton | 16 | 9 | 2020 | Total suspended solids | mg/l | 1.71 |  |  |  |  | Sampling depth: Euphotic zone. APHA* 2540 D, Standard methods for the examination of water and wastewater. 2012. 22ndedition.
GR000900030010H500 | Techniti Limni Asomaton | 16 | 9 | 2020 | BOD5 | mg/l | 1.4 |  |  |  |  | Sampling depth: Euphotic zone. BOD5 was measured manometrically using a BOD-analyzer. Preservation and handling of water samples for BOD5 analysis according to ISO 5667-3:2012
GR000900030010H500 | Techniti Limni Asomaton | 23 | 11 | 2020 | Total phosphorus | mg/l P | 0.037 |  | 0.012 |  |  | Sampling depth: Euphotic zone. APHA* 4500-P E, Standard methods for the examination of water and wastewater. 2012. 22ndedition.
GR000900030010H500 | Techniti Limni Asomaton | 23 | 11 | 2020 | Temperature (water) | °C | 14.7 |  |  |  |  | In situ measurement with portable meter
GR000900030010H500 | Techniti Limni Asomaton | 23 | 11 | 2020 | Secchi depth | m | 11.5 |  |  |  |  | Use of Secchi Disc
GR000900030010H500 | Techniti Limni Asomaton | 23 | 11 | 2020 | Oxygen saturation | % | 77.2 |  |  |  |  | In situ measurement with portable meter
GR000900030010H500 | Techniti Limni Asomaton | 23 | 11 | 2020 | Electrical conductivity | μS/cm | 409.7 |  |  |  |  | In situ measurement with portable meter
GR000900030010H500 | Techniti Limni Asomaton | 23 | 11 | 2020 | Dissolved oxygen | mg/l O2 | 7.84 |  |  |  |  | In situ measurement with portable meter
GR000900030010H500 | Techniti Limni Asomaton | 23 | 11 | 2020 | pH | pH | 8.04 |  |  |  |  | In situ measurement with portable meter
GR000900030010H500 | Techniti Limni Asomaton | 23 | 11 | 2020 | Total suspended solids | mg/l | 0.12 |  |  |  |  | Sampling depth: Euphotic zone. APHA* 2540 D, Standard methods for the examination of water and wastewater. 2012. 22ndedition.

## ΜΕΤΡΗΣΕΙΣ ΘΡΕΠΤΙΚΑ 2021
ΕΘΝΙΚΟΣ_ΚΩΔΙΚΟΣ_ΣΤΑΘΜΟΥ | ΕΘΝΙΚΟ_ΟΝΟΜΑ_ΣΤΑΘΜΟΥ | ΗΜΕΡΑ_ΔΕΙΓΜΑΤΟΛ | ΜΗΝΑΣ_ΔΕΙΓΜΑΤΟΛ | ΕΤΟΣ_ΔΕΙΓΜΑΤΟΛ | ΠΑΡΑΜΕΤΡΟΣ | ΜΟΝΑΔΑ_ΜΕΤΡΗΣΗΣ | ΜΕΤΡΗΣΗ | ΕΚΤΟΣ_ΟΡΙΟΥ_ΠΟΣΟΤΙΚΟΠΟΙΗΣΗΣ | ΟΡΙΟ_ΠΟΣΟΤΙΚΟΠΟΙΗΣΗΣ | ΟΡΙΟ_ΑΝΙΧΝΕΥΣΗΣ | ΒΑΘΟΣ_ΔΕΙΓΜΑΤΟΣ | ΣΧΟΛΙΑ
EL0902L000000007H500 | Techniti Limni Asomaton | 13 | 1 | 2021 | Total phosphorus | mg/l P | 0.016 |  | 0.012 |  |  | Sampling depth: Euphotic zone. APHA* 4500-P E, Standard methods for the examination of water and wastewater. 2012. 22ndedition.
EL0902L000000007H500 | Techniti Limni Asomaton | 13 | 1 | 2021 | Temperature (water) | °C | 11 |  |  |  |  | In situ measurement with portable meter
EL0902L000000007H500 | Techniti Limni Asomaton | 13 | 1 | 2021 | Oxygen saturation | % | 93.3 |  |  |  |  | In situ measurement with portable meter
EL0902L000000007H500 | Techniti Limni Asomaton | 13 | 1 | 2021 | Electrical conductivity | μS/cm | 425.1 |  |  |  |  | In situ measurement with portable meter
EL0902L000000007H500 | Techniti Limni Asomaton | 13 | 1 | 2021 | Dissolved oxygen | mg/l O2 | 9.87 |  |  |  |  | In situ measurement with portable meter
EL0902L000000007H500 | Techniti Limni Asomaton | 13 | 1 | 2021 | pH | pH | 8.28 |  |  |  |  | In situ measurement with portable meter
EL0902L000000007H500 | Techniti Limni Asomaton | 13 | 1 | 2021 | Total suspended solids | mg/l | 0.65 |  |  |  |  | Sampling depth: Euphotic zone. APHA* 2540 D, Standard methods for the examination of water and wastewater. 2012. 22ndedition.
EL0902L000000007H500 | Techniti Limni Asomaton | 13 | 1 | 2021 | BOD5 | mg/l | 5.6 |  |  |  |  | Sampling depth: Euphotic zone. BOD5 was measured manometrically using a BOD-analyzer. Preservation and handling of water samples for BOD5 analysis according to ISO 5667-3:2012
EL0902L000000007H500 | Techniti Limni Asomaton | 18 | 3 | 2021 | Total phosphorus | mg/l P | 0.016 |  | 0.012 |  |  | Sampling depth: Euphotic zone. APHA* 4500-P E, Standard methods for the examination of water and wastewater. 2012. 22ndedition.
EL0902L000000007H500 | Techniti Limni Asomaton | 18 | 3 | 2021 | Temperature (water) | °C | 10.2 |  |  |  |  | In situ measurement with portable meter
EL0902L000000007H500 | Techniti Limni Asomaton | 18 | 3 | 2021 | Secchi depth | m | 9 |  |  |  |  | Use of Secchi Disc
EL0902L000000007H500 | Techniti Limni Asomaton | 18 | 3 | 2021 | Oxygen saturation | % | 99.6 |  |  |  |  | In situ measurement with portable meter
EL0902L000000007H500 | Techniti Limni Asomaton | 18 | 3 | 2021 | Electrical conductivity | μS/cm | 363.1 |  |  |  |  | In situ measurement with portable meter
EL0902L000000007H500 | Techniti Limni Asomaton | 18 | 3 | 2021 | Dissolved oxygen | mg/l O2 | 11.07 |  |  |  |  | In situ measurement with portable meter
EL0902L000000007H500 | Techniti Limni Asomaton | 18 | 3 | 2021 | pH | pH | 8.38 |  |  |  |  | In situ measurement with portable meter
EL0902L000000007H500 | Techniti Limni Asomaton | 18 | 3 | 2021 | Total suspended solids | mg/l | 0.43 |  |  |  |  | Sampling depth: Euphotic zone. APHA* 2540 D, Standard methods for the examination of water and wastewater. 2012. 22ndedition.
EL0902L000000007H500 | Techniti Limni Asomaton | 7 | 6 | 2021 | Total phosphorus | mg/l P | 0.023 |  | 0.012 |  |  | Sampling depth: Euphotic zone. APHA* 4500-P E, Standard methods for the examination of water and wastewater. 2012. 22ndedition.
EL0902L000000007H500 | Techniti Limni Asomaton | 7 | 6 | 2021 | Temperature (water) | °C | 18.2 |  |  |  |  | In situ measurement with portable meter
EL0902L000000007H500 | Techniti Limni Asomaton | 7 | 6 | 2021 | Secchi depth | m | 6.6 |  |  |  |  | Use of Secchi Disc
EL0902L000000007H500 | Techniti Limni Asomaton | 7 | 6 | 2021 | Oxygen saturation | % | 102.8 |  |  |  |  | In situ measurement with portable meter
EL0902L000000007H500 | Techniti Limni Asomaton | 7 | 6 | 2021 | Nitrate | mg/l NO3 | 1 |  | 0.27 | 0.09 |  | Sampling depth: Euphotic zone. CEN_ISO/Method: ISO 10304-01, 2007, modified.
EL0902L000000007H500 | Techniti Limni Asomaton | 7 | 6 | 2021 | Nitrite | mg/l NO2 | 0.29 | < | 0.29 | 0.1 |  | Sampling depth: Euphotic zone. CEN_ISO/Method: ISO 10304-01, 2007, modified.
EL0902L000000007H500 | Techniti Limni Asomaton | 7 | 6 | 2021 | Electrical conductivity | μS/cm | 350.5 |  |  |  |  | In situ measurement with portable meter
EL0902L000000007H500 | Techniti Limni Asomaton | 7 | 6 | 2021 | Dissolved oxygen | mg/l O2 | 9.61 |  |  |  |  | In situ measurement with portable meter
EL0902L000000007H500 | Techniti Limni Asomaton | 7 | 6 | 2021 | pH | pH | 8.32 |  |  |  |  | In situ measurement with portable meter
EL0902L000000007H500 | Techniti Limni Asomaton | 7 | 6 | 2021 | Total suspended solids | mg/l | 0.86 |  |  |  |  | Sampling depth: Euphotic zone. APHA* 2540 D, Standard methods for the examination of water and wastewater. 2012. 22ndedition.
EL0902L000000007H500 | Techniti Limni Asomaton | 7 | 6 | 2021 | BOD5 | mg/l | 1.7 |  |  |  |  | Sampling depth: Euphotic zone. BOD5 was measured manometrically using a BOD-analyzer. Preservation and handling of water samples for BOD5 analysis according to ISO 5667-3:2012
EL0902L000000007H500 | Techniti Limni Asomaton | 2 | 9 | 2021 | Total phosphorus | mg/l P | 0.03 |  | 0.012 |  |  | Sampling depth: Euphotic zone. APHA* 4500-P E, Standard methods for the examination of water and wastewater. 2012. 22ndedition.
EL0902L000000007H500 | Techniti Limni Asomaton | 2 | 9 | 2021 | Temperature (water) | °C | 20.7 |  |  |  |  | In situ measurement with portable meter
EL0902L000000007H500 | Techniti Limni Asomaton | 2 | 9 | 2021 | Secchi depth | m | 4 |  |  |  |  | Use of Secchi Disc
EL0902L000000007H500 | Techniti Limni Asomaton | 2 | 9 | 2021 | Oxygen saturation | % | 90.9 |  |  |  |  | In situ measurement with portable meter
EL0902L000000007H500 | Techniti Limni Asomaton | 2 | 9 | 2021 | Nitrate | mg/l NO3 | 1.1 |  | 0.9 | 0.3 |  | Sampling depth: Euphotic zone. ASTM D4327-91, IC-CD modified.
EL0902L000000007H500 | Techniti Limni Asomaton | 2 | 9 | 2021 | Nitrite | mg/l NO2 | 0.04 | < | 0.04 | 0.01 |  | Sampling depth: Euphotic zone. HACH LCK 314
EL0902L000000007H500 | Techniti Limni Asomaton | 2 | 9 | 2021 | Electrical conductivity | μS/cm | 420.9 |  |  |  |  | In situ measurement with portable meter
EL0902L000000007H500 | Techniti Limni Asomaton | 2 | 9 | 2021 | Dissolved oxygen | mg/l O2 | 8.14 |  |  |  |  | In situ measurement with portable meter
EL0902L000000007H500 | Techniti Limni Asomaton | 2 | 9 | 2021 | pH | pH | 8.28 |  |  |  |  | In situ measurement with portable meter
EL0902L000000007H500 | Techniti Limni Asomaton | 2 | 9 | 2021 | Total suspended solids | mg/l | 1.29 |  |  |  |  | Sampling depth: Euphotic zone. APHA* 2540 D, Standard methods for the examination of water and wastewater. 2012. 22ndedition.
EL0902L000000007H500 | Techniti Limni Asomaton | 2 | 9 | 2021 | BOD5 | mg/l | 2.5 |  |  |  |  | Sampling depth: Euphotic zone. BOD5 was measured manometrically using a BOD-analyzer. Preservation and handling of water samples for BOD5 analysis according to ISO 5667-3:2012