## Readme
Ελληνικό Κέντρο Βιοτόπων-Υγροτόπων. Τεχνητή Λίμνη Μπραμιανού. Φυσικοχημικά δεδομένα 2013-2021. Εθνικό Δίκτυο Παρακολούθησης των υδάτων των λιμνών της Ελλάδας (Οδηγία 2000/60/ΕΚ), Γενική Διεύθυνση Υδάτων-ΥΠΕΝ.

## ΜΕΤΡΗΣΕΙΣ ΘΡΕΠΤΙΚΑ 2013
ΕΘΝΙΚΟΣ_ΚΩΔΙΚΟΣ_ΣΤΑΘΜΟΥ | ΕΘΝΙΚΟ_ΟΝΟΜΑ_ΣΤΑΘΜΟΥ | ΗΜΕΡΑ_ΔΕΙΓΜΑΤΟΛ | ΜΗΝΑΣ_ΔΕΙΓΜΑΤΟΛ | ΕΤΟΣ_ΔΕΙΓΜΑΤΟΛ | ΠΑΡΑΜΕΤΡΟΣ | ΜΟΝΑΔΑ_ΜΕΤΡΗΣΗΣ | ΜΕΤΡΗΣΗ | ΕΚΤΟΣ_ΟΡΙΟΥ_ΠΟΣΟΤΙΚΟΠΟΙΗΣΗΣ | ΟΡΙΟ_ΠΟΣΟΤΙΚΟΠΟΙΗΣΗΣ | ΟΡΙΟ_ΑΝΙΧΝΕΥΣΗΣ | ΒΑΘΟΣ_ΔΕΙΓΜΑΤΟΣ | ΣΧΟΛΙΑ
GR001300030010H500 | Techniti Limni Bramianou | 8 | 7 | 2013 | pH | pH | 7.08 |  |  |  | 2 | CEN_ISO/Method: Adapted EN ISO 5667-1:2006/AC:2007, Adapted EN ISO 5667-3:2003, In situ measurement with portable meter
GR001300030010H500 | Techniti Limni Bramianou | 8 | 7 | 2013 | Electrical conductivity | μS/cm | 1377 |  |  |  | 2 | CEN_ISO/Method: Adapted EN ISO 5667-1:2006/AC:2007, Adapted EN ISO 5667-3:2003, In situ measurement with portable meter
GR001300030010H500 | Techniti Limni Bramianou | 8 | 7 | 2013 | Secchi depth | m | 1.8 |  |  |  |  | CEN_ISO/Method: Adapted EN ISO 5667-1:2006/AC:2007, Adapted EN ISO 5667-3:2003, Use of Secchi Disc
GR001300030010H500 | Techniti Limni Bramianou | 8 | 7 | 2013 | Oxygen saturation | % | 102.9 |  |  |  | 2 | CEN_ISO/Method: Adapted EN ISO 5667-1:2006/AC:2007, Adapted EN ISO 5667-3:2003, In situ measurement with portable meter
GR001300030010H500 | Techniti Limni Bramianou | 8 | 7 | 2013 | Dissolved oxygen | mg/l O2 | 8.49 |  |  |  | 2 | CEN_ISO/Method: Adapted EN ISO 5667-1:2006/AC:2007, Adapted EN ISO 5667-3:2003, In situ measurement with portable meter
GR001300030010H500 | Techniti Limni Bramianou | 8 | 7 | 2013 | Temperature (water) | °C | 24.7 |  |  |  | 2 | CEN_ISO/Method: Adapted EN ISO 5667-1:2006/AC:2007, Adapted EN ISO 5667-3:2003, In situ measurement with portable meter
GR001300030010H500 | Techniti Limni Bramianou | 20 | 8 | 2013 | pH | pH | 7.89 |  |  |  | 2 | CEN_ISO/Method: Adapted EN ISO 5667-1:2006/AC:2007, Adapted EN ISO 5667-3:2003, In situ measurement with portable meter
GR001300030010H500 | Techniti Limni Bramianou | 20 | 8 | 2013 | Electrical conductivity | μS/cm | 1519 |  |  |  | 2 | CEN_ISO/Method: Adapted EN ISO 5667-1:2006/AC:2007, Adapted EN ISO 5667-3:2003, In situ measurement with portable meter
GR001300030010H500 | Techniti Limni Bramianou | 20 | 8 | 2013 | Secchi depth | m | 1.6 |  |  |  |  | CEN_ISO/Method: Adapted EN ISO 5667-1:2006/AC:2007, Adapted EN ISO 5667-3:2003, Use of Secchi Disc
GR001300030010H500 | Techniti Limni Bramianou | 20 | 8 | 2013 | Oxygen saturation | % | 105.2 |  |  |  | 2 | CEN_ISO/Method: Adapted EN ISO 5667-1:2006/AC:2007, Adapted EN ISO 5667-3:2003, In situ measurement with portable meter
GR001300030010H500 | Techniti Limni Bramianou | 20 | 8 | 2013 | Dissolved oxygen | mg/l O2 | 8.51 |  |  |  | 2 | CEN_ISO/Method: Adapted EN ISO 5667-1:2006/AC:2007, Adapted EN ISO 5667-3:2003, In situ measurement with portable meter
GR001300030010H500 | Techniti Limni Bramianou | 20 | 8 | 2013 | Temperature (water) | °C | 25.1 |  |  |  | 2 | CEN_ISO/Method: Adapted EN ISO 5667-1:2006/AC:2007, Adapted EN ISO 5667-3:2003, In situ measurement with portable meter
GR001300030010H500 | Techniti Limni Bramianou | 20 | 8 | 2013 | Ammonium | mg/l N | 0.31 | < | 0.31 | 0.16 |  | Sampling depth: Euphotic zone. CEN_ISO/Method: Adapted EN ISO 5667-1:2006/AC:2007, Adapted EN ISO 5667-3:2003, Ion Chromatography
GR001300030010H500 | Techniti Limni Bramianou | 20 | 8 | 2013 | Orthophosphates | mg/l P | 0.33 | < | 0.33 | 0.13 |  | Sampling depth: Euphotic zone. CEN_ISO/Method: Adapted EN ISO 5667-1:2006/AC:2007, Adapted EN ISO 5667-3:2003, Ion Chromatography
GR001300030010H500 | Techniti Limni Bramianou | 20 | 8 | 2013 | Nitrate | mg/l N | 0.09 | < | 0.09 | 0.03 |  | Sampling depth: Euphotic zone. CEN_ISO/Method: Adapted EN ISO 5667-1:2006/AC:2007, Adapted EN ISO 5667-3:2003, Ion Chromatography
GR001300030010H500 | Techniti Limni Bramianou | 23 | 9 | 2013 | pH | pH | 7.75 |  |  |  | 2 | CEN_ISO/Method: Adapted EN ISO 5667-1:2006/AC:2007, Adapted EN ISO 5667-3:2003, In situ measurement with portable meter
GR001300030010H500 | Techniti Limni Bramianou | 23 | 9 | 2013 | Electrical conductivity | μS/cm | 1583 |  |  |  | 2 | CEN_ISO/Method: Adapted EN ISO 5667-1:2006/AC:2007, Adapted EN ISO 5667-3:2003, In situ measurement with portable meter
GR001300030010H500 | Techniti Limni Bramianou | 23 | 9 | 2013 | Secchi depth | m | 1.35 |  |  |  |  | CEN_ISO/Method: Adapted EN ISO 5667-1:2006/AC:2007, Adapted EN ISO 5667-3:2003, Use of Secchi Disc
GR001300030010H500 | Techniti Limni Bramianou | 23 | 9 | 2013 | Oxygen saturation | % | 101.8 |  |  |  | 2 | CEN_ISO/Method: Adapted EN ISO 5667-1:2006/AC:2007, Adapted EN ISO 5667-3:2003, In situ measurement with portable meter
GR001300030010H500 | Techniti Limni Bramianou | 23 | 9 | 2013 | Dissolved oxygen | mg/l O2 | 8.52 |  |  |  | 2 | CEN_ISO/Method: Adapted EN ISO 5667-1:2006/AC:2007, Adapted EN ISO 5667-3:2003, In situ measurement with portable meter
GR001300030010H500 | Techniti Limni Bramianou | 23 | 9 | 2013 | Temperature (water) | °C | 22 |  |  |  | 2 | CEN_ISO/Method: Adapted EN ISO 5667-1:2006/AC:2007, Adapted EN ISO 5667-3:2003, In situ measurement with portable meter
GR001300030010H500 | Techniti Limni Bramianou | 8 | 10 | 2013 | pH | pH | 7.64 |  |  |  | 2 | CEN_ISO/Method: Adapted EN ISO 5667-1:2006/AC:2007, Adapted EN ISO 5667-3:2003, In situ measurement with portable meter
GR001300030010H500 | Techniti Limni Bramianou | 8 | 10 | 2013 | Electrical conductivity | μS/cm | 1631 |  |  |  | 2 | CEN_ISO/Method: Adapted EN ISO 5667-1:2006/AC:2007, Adapted EN ISO 5667-3:2003, In situ measurement with portable meter
GR001300030010H500 | Techniti Limni Bramianou | 8 | 10 | 2013 | Secchi depth | m | 1.2 |  |  |  |  | CEN_ISO/Method: Adapted EN ISO 5667-1:2006/AC:2007, Adapted EN ISO 5667-3:2003, Use of Secchi Disc
GR001300030010H500 | Techniti Limni Bramianou | 8 | 10 | 2013 | Oxygen saturation | % | 98.2 |  |  |  | 2 | CEN_ISO/Method: Adapted EN ISO 5667-1:2006/AC:2007, Adapted EN ISO 5667-3:2003, In situ measurement with portable meter
GR001300030010H500 | Techniti Limni Bramianou | 8 | 10 | 2013 | Dissolved oxygen | mg/l O2 | 8.87 |  |  |  | 2 | CEN_ISO/Method: Adapted EN ISO 5667-1:2006/AC:2007, Adapted EN ISO 5667-3:2003, In situ measurement with portable meter
GR001300030010H500 | Techniti Limni Bramianou | 8 | 10 | 2013 | Temperature (water) | °C | 20.5 |  |  |  | 2 | CEN_ISO/Method: Adapted EN ISO 5667-1:2006/AC:2007, Adapted EN ISO 5667-3:2003, In situ measurement with portable meter

## ΜΕΤΡΗΣΕΙΣ θΡΕΠΤΙΚΑ 2014
ΕΘΝΙΚΟΣ_ΚΩΔΙΚΟΣ_ΣΤΑΘΜΟΥ | ΕΘΝΙΚΟ_ΟΝΟΜΑ_ΣΤΑΘΜΟΥ | ΗΜΕΡΑ_ΔΕΙΓΜΑΤΟΛ | ΜΗΝΑΣ_ΔΕΙΓΜΑΤΟΛ | ΕΤΟΣ_ΔΕΙΓΜΑΤΟΛ | ΠΑΡΑΜΕΤΡΟΣ | ΜΟΝΑΔΑ_ΜΕΤΡΗΣΗΣ | ΜΕΤΡΗΣΗ | ΕΚΤΟΣ_ΟΡΙΟΥ_ΠΟΣΟΤΙΚΟΠΟΙΗΣΗΣ | ΟΡΙΟ_ΠΟΣΟΤΙΚΟΠΟΙΗΣΗΣ | ΟΡΙΟ_ΑΝΙΧΝΕΥΣΗΣ | ΒΑΘΟΣ_ΔΕΙΓΜΑΤΟΣ | ΣΧΟΛΙΑ
GR001300030010H500 | Techniti Limni Bramianou | 12 | 2 | 2014 | pH | pH | 8.01 |  |  |  | 2 | CEN_ISO/Method: Adapted EN ISO 5667-1:2006/AC:2007, Adapted EN ISO 5667-3:2003, In situ measurement with portable meter
GR001300030010H500 | Techniti Limni Bramianou | 12 | 2 | 2014 | Electrical conductivity | μS/cm | 1610 |  |  |  | 2 | CEN_ISO/Method: Adapted EN ISO 5667-1:2006/AC:2007, Adapted EN ISO 5667-3:2003, In situ measurement with portable meter
GR001300030010H500 | Techniti Limni Bramianou | 12 | 2 | 2014 | Secchi depth | m | 1.4 |  |  |  |  | CEN_ISO/Method: Adapted EN ISO 5667-1:2006/AC:2007, Adapted EN ISO 5667-3:2003, Use of Secchi Disc
GR001300030010H500 | Techniti Limni Bramianou | 12 | 2 | 2014 | Oxygen saturation | % | 99 |  |  |  | 2 | CEN_ISO/Method: Adapted EN ISO 5667-1:2006/AC:2007, Adapted EN ISO 5667-3:2003, In situ measurement with portable meter
GR001300030010H500 | Techniti Limni Bramianou | 12 | 2 | 2014 | Dissolved oxygen | mg/l O2 | 8.25 |  |  |  | 2 | CEN_ISO/Method: Adapted EN ISO 5667-1:2006/AC:2007, Adapted EN ISO 5667-3:2003, In situ measurement with portable meter
GR001300030010H500 | Techniti Limni Bramianou | 12 | 2 | 2014 | Temperature (water) | °C | 14 |  |  |  | 2 | CEN_ISO/Method: Adapted EN ISO 5667-1:2006/AC:2007, Adapted EN ISO 5667-3:2003, In situ measurement with portable meter
GR001300030010H500 | Techniti Limni Bramianou | 12 | 2 | 2014 | Ammonium | mg/l N | 0.31 | < | 0.31 | 0.16 |  | Sampling depth: Euphotic zone. CEN_ISO/Method: Adapted EN ISO 5667-1:2006/AC:2007, Adapted EN ISO 5667-3:2003, Ion Chromatography
GR001300030010H500 | Techniti Limni Bramianou | 12 | 2 | 2014 | Orthophosphates | mg/l P | 0.33 | < | 0.33 | 0.13 |  | Sampling depth: Euphotic zone. CEN_ISO/Method: Adapted EN ISO 5667-1:2006/AC:2007, Adapted EN ISO 5667-3:2003, Ion Chromatography
GR001300030010H500 | Techniti Limni Bramianou | 12 | 2 | 2014 | Nitrate | mg/l N | 0.18984 |  | 0.09 | 0.03 |  | Sampling depth: Euphotic zone. CEN_ISO/Method: Adapted EN ISO 5667-1:2006/AC:2007, Adapted EN ISO 5667-3:2003, Ion Chromatography
GR001300030010H500 | Techniti Limni Bramianou | 26 | 6 | 2014 | Electrical conductivity | μS/cm | 1763 |  |  |  | 2 | CEN_ISO/Method: Adapted EN ISO 5667-1:2006/AC:2007, Adapted EN ISO 5667-3:2003, In situ measurement with portable meter
GR001300030010H500 | Techniti Limni Bramianou | 26 | 6 | 2014 | Secchi depth | m | 1.4 |  |  |  |  | CEN_ISO/Method: Adapted EN ISO 5667-1:2006/AC:2007, Adapted EN ISO 5667-3:2003, Use of Secchi Disc
GR001300030010H500 | Techniti Limni Bramianou | 26 | 6 | 2014 | Oxygen saturation | % | 109 |  |  |  | 2 | CEN_ISO/Method: Adapted EN ISO 5667-1:2006/AC:2007, Adapted EN ISO 5667-3:2003, In situ measurement with portable meter
GR001300030010H500 | Techniti Limni Bramianou | 26 | 6 | 2014 | Dissolved oxygen | mg/l O2 | 9.09 |  |  |  | 2 | CEN_ISO/Method: Adapted EN ISO 5667-1:2006/AC:2007, Adapted EN ISO 5667-3:2003, In situ measurement with portable meter
GR001300030010H500 | Techniti Limni Bramianou | 26 | 6 | 2014 | Temperature (water) | °C | 24.7 |  |  |  | 2 | CEN_ISO/Method: Adapted EN ISO 5667-1:2006/AC:2007, Adapted EN ISO 5667-3:2003, In situ measurement with portable meter
GR001300030010H500 | Techniti Limni Bramianou | 14 | 8 | 2014 | pH | pH | 7.17 |  |  |  | 2 | CEN_ISO/Method: Adapted EN ISO 5667-1:2006/AC:2007, Adapted EN ISO 5667-3:2003, In situ measurement with portable meter
GR001300030010H500 | Techniti Limni Bramianou | 14 | 8 | 2014 | Electrical conductivity | μS/cm | 1848 |  |  |  | 2 | CEN_ISO/Method: Adapted EN ISO 5667-1:2006/AC:2007, Adapted EN ISO 5667-3:2003, In situ measurement with portable meter
GR001300030010H500 | Techniti Limni Bramianou | 14 | 8 | 2014 | Secchi depth | m | 1.3 |  |  |  |  | CEN_ISO/Method: Adapted EN ISO 5667-1:2006/AC:2007, Adapted EN ISO 5667-3:2003, Use of Secchi Disc
GR001300030010H500 | Techniti Limni Bramianou | 14 | 8 | 2014 | Oxygen saturation | % | 106.3 |  |  |  | 2 | CEN_ISO/Method: Adapted EN ISO 5667-1:2006/AC:2007, Adapted EN ISO 5667-3:2003, In situ measurement with portable meter
GR001300030010H500 | Techniti Limni Bramianou | 14 | 8 | 2014 | Dissolved oxygen | mg/l O2 | 8.5 |  |  |  | 2 | CEN_ISO/Method: Adapted EN ISO 5667-1:2006/AC:2007, Adapted EN ISO 5667-3:2003, In situ measurement with portable meter
GR001300030010H500 | Techniti Limni Bramianou | 14 | 8 | 2014 | Temperature (water) | °C | 26.6 |  |  |  | 2 | CEN_ISO/Method: Adapted EN ISO 5667-1:2006/AC:2007, Adapted EN ISO 5667-3:2003, In situ measurement with portable meter
GR001300030010H500 | Techniti Limni Bramianou | 12 | 9 | 2014 | pH | pH | 7.72 |  |  |  | 2 | CEN_ISO/Method: Adapted EN ISO 5667-1:2006/AC:2007, Adapted EN ISO 5667-3:2003, In situ measurement with portable meter
GR001300030010H500 | Techniti Limni Bramianou | 12 | 9 | 2014 | Electrical conductivity | μS/cm | 1869 |  |  |  | 2 | CEN_ISO/Method: Adapted EN ISO 5667-1:2006/AC:2007, Adapted EN ISO 5667-3:2003, In situ measurement with portable meter
GR001300030010H500 | Techniti Limni Bramianou | 12 | 9 | 2014 | Secchi depth | m | 1.6 |  |  |  |  | CEN_ISO/Method: Adapted EN ISO 5667-1:2006/AC:2007, Adapted EN ISO 5667-3:2003, Use of Secchi Disc
GR001300030010H500 | Techniti Limni Bramianou | 12 | 9 | 2014 | Oxygen saturation | % | 110.6 |  |  |  | 2 | CEN_ISO/Method: Adapted EN ISO 5667-1:2006/AC:2007, Adapted EN ISO 5667-3:2003, In situ measurement with portable meter
GR001300030010H500 | Techniti Limni Bramianou | 12 | 9 | 2014 | Dissolved oxygen | mg/l O2 | 9 |  |  |  | 2 | CEN_ISO/Method: Adapted EN ISO 5667-1:2006/AC:2007, Adapted EN ISO 5667-3:2003, In situ measurement with portable meter
GR001300030010H500 | Techniti Limni Bramianou | 12 | 9 | 2014 | Temperature (water) | °C | 25.8 |  |  |  | 2 | CEN_ISO/Method: Adapted EN ISO 5667-1:2006/AC:2007, Adapted EN ISO 5667-3:2003, In situ measurement with portable meter
GR001300030010H500 | Techniti Limni Bramianou | 1 | 10 | 2014 | pH | pH | 8.38 |  |  |  | 2 | CEN_ISO/Method: Adapted EN ISO 5667-1:2006/AC:2007, Adapted EN ISO 5667-3:2003, In situ measurement with portable meter
GR001300030010H500 | Techniti Limni Bramianou | 1 | 10 | 2014 | Electrical conductivity | μS/cm | 1836 |  |  |  | 2 | CEN_ISO/Method: Adapted EN ISO 5667-1:2006/AC:2007, Adapted EN ISO 5667-3:2003, In situ measurement with portable meter
GR001300030010H500 | Techniti Limni Bramianou | 1 | 10 | 2014 | Secchi depth | m | 1.1 |  |  |  |  | CEN_ISO/Method: Adapted EN ISO 5667-1:2006/AC:2007, Adapted EN ISO 5667-3:2003, Use of Secchi Disc
GR001300030010H500 | Techniti Limni Bramianou | 1 | 10 | 2014 | Oxygen saturation | % | 99.7 |  |  |  | 2 | CEN_ISO/Method: Adapted EN ISO 5667-1:2006/AC:2007, Adapted EN ISO 5667-3:2003, In situ measurement with portable meter
GR001300030010H500 | Techniti Limni Bramianou | 1 | 10 | 2014 | Dissolved oxygen | mg/l O2 | 8.65 |  |  |  | 2 | CEN_ISO/Method: Adapted EN ISO 5667-1:2006/AC:2007, Adapted EN ISO 5667-3:2003, In situ measurement with portable meter
GR001300030010H500 | Techniti Limni Bramianou | 1 | 10 | 2014 | Temperature (water) | °C | 22.4 |  |  |  | 2 | CEN_ISO/Method: Adapted EN ISO 5667-1:2006/AC:2007, Adapted EN ISO 5667-3:2003, In situ measurement with portable meter

## ΜΕΤΡΗΣΕΙΣ θΡΕΠΤΙΚΑ 2015
ΕΘΝΙΚΟΣ_ΚΩΔΙΚΟΣ_ΣΤΑΘΜΟΥ | ΕΘΝΙΚΟ_ΟΝΟΜΑ_ΣΤΑΘΜΟΥ | ΗΜΕΡΑ_ΔΕΙΓΜΑΤΟΛ | ΜΗΝΑΣ_ΔΕΙΓΜΑΤΟΛ | ΕΤΟΣ_ΔΕΙΓΜΑΤΟΛ | ΠΑΡΑΜΕΤΡΟΣ | ΜΟΝΑΔΑ_ΜΕΤΡΗΣΗΣ | ΜΕΤΡΗΣΗ | ΕΚΤΟΣ_ΟΡΙΟΥ_ΠΟΣΟΤΙΚΟΠΟΙΗΣΗΣ | ΟΡΙΟ_ΠΟΣΟΤΙΚΟΠΟΙΗΣΗΣ | ΟΡΙΟ_ΑΝΙΧΝΕΥΣΗΣ | ΒΑΘΟΣ_ΔΕΙΓΜΑΤΟΣ | ΣΧΟΛΙΑ
GR001300030010H500 | Techniti Limni Bramianou | 14 | 1 | 2015 | pH | pH | 8.45 |  |  |  | 2 | CEN_ISO/Method: Adapted EN ISO 5667-1:2006/AC:2007, Adapted EN ISO 5667-3:2003, In situ measurement with portable meter
GR001300030010H500 | Techniti Limni Bramianou | 14 | 1 | 2015 | Electrical conductivity | μS/cm | 1873 |  |  |  | 2 | CEN_ISO/Method: Adapted EN ISO 5667-1:2006/AC:2007, Adapted EN ISO 5667-3:2003, In situ measurement with portable meter
GR001300030010H500 | Techniti Limni Bramianou | 14 | 1 | 2015 | Secchi depth | m | 1.3 |  |  |  |  | CEN_ISO/Method: Adapted EN ISO 5667-1:2006/AC:2007, Adapted EN ISO 5667-3:2003, Use of Secchi Disc
GR001300030010H500 | Techniti Limni Bramianou | 14 | 1 | 2015 | Oxygen saturation | % | 98.8 |  |  |  | 2 | CEN_ISO/Method: Adapted EN ISO 5667-1:2006/AC:2007, Adapted EN ISO 5667-3:2003, In situ measurement with portable meter
GR001300030010H500 | Techniti Limni Bramianou | 14 | 1 | 2015 | Dissolved oxygen | mg/l O2 | 8.58 |  |  |  | 2 | CEN_ISO/Method: Adapted EN ISO 5667-1:2006/AC:2007, Adapted EN ISO 5667-3:2003, In situ measurement with portable meter
GR001300030010H500 | Techniti Limni Bramianou | 14 | 1 | 2015 | Temperature (water) | °C | 10.7 |  |  |  | 2 | CEN_ISO/Method: Adapted EN ISO 5667-1:2006/AC:2007, Adapted EN ISO 5667-3:2003, In situ measurement with portable meter
GR001300030010H500 | Techniti Limni Bramianou | 28 | 4 | 2015 | pH | pH | 8.36 |  |  |  | 2 | CEN_ISO/Method: Adapted EN ISO 5667-1:2006/AC:2007, Adapted EN ISO 5667-3:2003, In situ measurement with portable meter
GR001300030010H500 | Techniti Limni Bramianou | 28 | 4 | 2015 | Electrical conductivity | μS/cm | 1205 |  |  |  | 2 | CEN_ISO/Method: Adapted EN ISO 5667-1:2006/AC:2007, Adapted EN ISO 5667-3:2003, In situ measurement with portable meter
GR001300030010H500 | Techniti Limni Bramianou | 28 | 4 | 2015 | Secchi depth | m | 1.6 |  |  |  |  | CEN_ISO/Method: Adapted EN ISO 5667-1:2006/AC:2007, Adapted EN ISO 5667-3:2003, Use of Secchi Disc
GR001300030010H500 | Techniti Limni Bramianou | 28 | 4 | 2015 | Oxygen saturation | % | 110.4 |  |  |  | 2 | CEN_ISO/Method: Adapted EN ISO 5667-1:2006/AC:2007, Adapted EN ISO 5667-3:2003, In situ measurement with portable meter
GR001300030010H500 | Techniti Limni Bramianou | 28 | 4 | 2015 | Dissolved oxygen | mg/l O2 | 10.42 |  |  |  | 2 | CEN_ISO/Method: Adapted EN ISO 5667-1:2006/AC:2007, Adapted EN ISO 5667-3:2003, In situ measurement with portable meter
GR001300030010H500 | Techniti Limni Bramianou | 28 | 4 | 2015 | Temperature (water) | °C | 17.8 |  |  |  | 2 | CEN_ISO/Method: Adapted EN ISO 5667-1:2006/AC:2007, Adapted EN ISO 5667-3:2003, In situ measurement with portable meter
GR001300030010H500 | Techniti Limni Bramianou | 28 | 7 | 2015 | Electrical conductivity | μS/cm | 1270 |  |  |  | 2 | CEN_ISO/Method: Adapted EN ISO 5667-1:2006/AC:2007, Adapted EN ISO 5667-3:2003, In situ measurement with portable meter
GR001300030010H500 | Techniti Limni Bramianou | 28 | 7 | 2015 | Secchi depth | m | 1.8 |  |  |  |  | CEN_ISO/Method: Adapted EN ISO 5667-1:2006/AC:2007, Adapted EN ISO 5667-3:2003, Use of Secchi Disc
GR001300030010H500 | Techniti Limni Bramianou | 28 | 7 | 2015 | Oxygen saturation | % | 117 |  |  |  | 2 | CEN_ISO/Method: Adapted EN ISO 5667-1:2006/AC:2007, Adapted EN ISO 5667-3:2003, In situ measurement with portable meter
GR001300030010H500 | Techniti Limni Bramianou | 28 | 7 | 2015 | Dissolved oxygen | mg/l O2 | 9.22 |  |  |  | 2 | CEN_ISO/Method: Adapted EN ISO 5667-1:2006/AC:2007, Adapted EN ISO 5667-3:2003, In situ measurement with portable meter
GR001300030010H500 | Techniti Limni Bramianou | 28 | 7 | 2015 | Temperature (water) | °C | 26.9 |  |  |  | 2 | CEN_ISO/Method: Adapted EN ISO 5667-1:2006/AC:2007, Adapted EN ISO 5667-3:2003, In situ measurement with portable meter
GR001300030010H500 | Techniti Limni Bramianou | 28 | 7 | 2015 | Total phosphorus | mg/l P | 0.01122 |  | 0.01 |  |  | Sampling depth: Euphotic zone. APHA* 4500-P E, Standard methods for the examination of water and wastewater. 2012. 22ndedition.
GR001300030010H500 | Techniti Limni Bramianou | 31 | 8 | 2015 | Electrical conductivity | μS/cm | 1302 |  |  |  | 2 | CEN_ISO/Method: Adapted EN ISO 5667-1:2006/AC:2007, Adapted EN ISO 5667-3:2003, In situ measurement with portable meter
GR001300030010H500 | Techniti Limni Bramianou | 31 | 8 | 2015 | Secchi depth | m | 1.5 |  |  |  |  | CEN_ISO/Method: Adapted EN ISO 5667-1:2006/AC:2007, Adapted EN ISO 5667-3:2003, Use of Secchi Disc
GR001300030010H500 | Techniti Limni Bramianou | 31 | 8 | 2015 | Oxygen saturation | % | 103.5 |  |  |  | 2 | CEN_ISO/Method: Adapted EN ISO 5667-1:2006/AC:2007, Adapted EN ISO 5667-3:2003, In situ measurement with portable meter
GR001300030010H500 | Techniti Limni Bramianou | 31 | 8 | 2015 | Dissolved oxygen | mg/l O2 | 8.51 |  |  |  | 2 | CEN_ISO/Method: Adapted EN ISO 5667-1:2006/AC:2007, Adapted EN ISO 5667-3:2003, In situ measurement with portable meter
GR001300030010H500 | Techniti Limni Bramianou | 31 | 8 | 2015 | Temperature (water) | °C | 24.9 |  |  |  | 2 | CEN_ISO/Method: Adapted EN ISO 5667-1:2006/AC:2007, Adapted EN ISO 5667-3:2003, In situ measurement with portable meter
GR001300030010H500 | Techniti Limni Bramianou | 31 | 8 | 2015 | Total phosphorus | mg/l P | 0.01 | < | 0.01 |  |  | Sampling depth: Euphotic zone. APHA* 4500-P E, Standard methods for the examination of water and wastewater. 2012. 22ndedition.
GR001300030010H500 | Techniti Limni Bramianou | 29 | 9 | 2015 | Electrical conductivity | μS/cm | 1345 |  |  |  | 2 | CEN_ISO/Method: Adapted EN ISO 5667-1:2006/AC:2007, Adapted EN ISO 5667-3:2003, In situ measurement with portable meter
GR001300030010H500 | Techniti Limni Bramianou | 29 | 9 | 2015 | Secchi depth | m | 1.4 |  |  |  |  | CEN_ISO/Method: Adapted EN ISO 5667-1:2006/AC:2007, Adapted EN ISO 5667-3:2003, Use of Secchi Disc
GR001300030010H500 | Techniti Limni Bramianou | 29 | 9 | 2015 | Oxygen saturation | % | 107.6 |  |  |  | 2 | CEN_ISO/Method: Adapted EN ISO 5667-1:2006/AC:2007, Adapted EN ISO 5667-3:2003, In situ measurement with portable meter
GR001300030010H500 | Techniti Limni Bramianou | 29 | 9 | 2015 | Dissolved oxygen | mg/l O2 | 8.7 |  |  |  | 2 | CEN_ISO/Method: Adapted EN ISO 5667-1:2006/AC:2007, Adapted EN ISO 5667-3:2003, In situ measurement with portable meter
GR001300030010H500 | Techniti Limni Bramianou | 29 | 9 | 2015 | Temperature (water) | °C | 25 |  |  |  | 2 | CEN_ISO/Method: Adapted EN ISO 5667-1:2006/AC:2007, Adapted EN ISO 5667-3:2003, In situ measurement with portable meter
GR001300030010H500 | Techniti Limni Bramianou | 29 | 9 | 2015 | Total phosphorus | mg/l P | 0.011572 |  | 0.01 |  |  | Sampling depth: Euphotic zone. APHA* 4500-P E, Standard methods for the examination of water and wastewater. 2012. 22ndedition.
GR001300030010H500 | Techniti Limni Bramianou | 29 | 9 | 2015 | Nitrate | mg/l N | 0.10622 |  | 0.09 | 0.03 |  | Sampling depth: Euphotic zone. CEN_ISO/Method: Adapted EN ISO 5667-1:2006/AC:2007, Adapted EN ISO 5667-3:2003, Ion Chromatography

## ΜΕΤΡΗΣΕΙΣ ΘΡΕΠΤΙΚΑ 2016
ΕΘΝΙΚΟΣ_ΚΩΔΙΚΟΣ_ΣΤΑΘΜΟΥ | ΕΘΝΙΚΟ_ΟΝΟΜΑ_ΣΤΑΘΜΟΥ | ΗΜΕΡΑ_ΔΕΙΓΜΑΤΟΛ | ΜΗΝΑΣ_ΔΕΙΓΜΑΤΟΛ | ΕΤΟΣ_ΔΕΙΓΜΑΤΟΛ | ΠΑΡΑΜΕΤΡΟΣ | ΜΟΝΑΔΑ_ΜΕΤΡΗΣΗΣ | ΜΕΤΡΗΣΗ | ΕΚΤΟΣ_ΟΡΙΟΥ_ΠΟΣΟΤΙΚΟΠΟΙΗΣΗΣ | ΟΡΙΟ_ΠΟΣΟΤΙΚΟΠΟΙΗΣΗΣ | ΟΡΙΟ_ΑΝΙΧΝΕΥΣΗΣ | ΒΑΘΟΣ_ΔΕΙΓΜΑΤΟΣ | ΣΧΟΛΙΑ
GR001300030010H500 | Techniti Limni Bramianou | 29 | 2 | 2016 | Temperature (water) | °C | 15 |  |  |  |  | In situ measurement with portable meter
GR001300030010H500 | Techniti Limni Bramianou | 29 | 2 | 2016 | Secchi depth | m | 1.3 |  |  |  |  | Use of Secchi Disc
GR001300030010H500 | Techniti Limni Bramianou | 29 | 2 | 2016 | pH | pH | 8.34 |  |  |  |  | In situ measurement with portable meter
GR001300030010H500 | Techniti Limni Bramianou | 29 | 2 | 2016 | Oxygen saturation | % | 109 |  |  |  |  | In situ measurement with portable meter
GR001300030010H500 | Techniti Limni Bramianou | 29 | 2 | 2016 | Electrical conductivity | μS/cm | 1398 |  |  |  |  | In situ measurement with portable meter
GR001300030010H500 | Techniti Limni Bramianou | 29 | 2 | 2016 | Dissolved oxygen | mg/l O2 | 10.83 |  |  |  |  | In situ measurement with portable meter

## ΜΕΤΡΗΣΕΙΣ ΘΡΕΠΤΙΚΑ 2017
ΕΘΝΙΚΟΣ_ΚΩΔΙΚΟΣ_ΣΤΑΘΜΟΥ | ΕΘΝΙΚΟ_ΟΝΟΜΑ_ΣΤΑΘΜΟΥ | ΗΜΕΡΑ_ΔΕΙΓΜΑΤΟΛ | ΜΗΝΑΣ_ΔΕΙΓΜΑΤΟΛ | ΕΤΟΣ_ΔΕΙΓΜΑΤΟΛ | ΠΑΡΑΜΕΤΡΟΣ | ΜΟΝΑΔΑ_ΜΕΤΡΗΣΗΣ | ΜΕΤΡΗΣΗ | ΕΚΤΟΣ_ΟΡΙΟΥ_ΠΟΣΟΤΙΚΟΠΟΙΗΣΗΣ | ΟΡΙΟ_ΠΟΣΟΤΙΚΟΠΟΙΗΣΗΣ | ΟΡΙΟ_ΑΝΙΧΝΕΥΣΗΣ | ΒΑΘΟΣ_ΔΕΙΓΜΑΤΟΣ | ΣΧΟΛΙΑ
GR001300030010H500 | Techniti Limni Bramianou | 10 | 7 | 2017 | Total phosphorus | mg/l P | 0.029 | < | 0.029 |  |  | Sampling depth: Euphotic zone. APHA* 4500-P E, Standard methods for the examination of water and wastewater. 2012. 22ndedition.
GR001300030010H500 | Techniti Limni Bramianou | 10 | 7 | 2017 | Temperature (water) | °C | 22.9 |  |  |  |  | In situ measurement with portable meter
GR001300030010H500 | Techniti Limni Bramianou | 10 | 7 | 2017 | Secchi depth | m | 1 |  |  |  |  | Use of Secchi Disc
GR001300030010H500 | Techniti Limni Bramianou | 10 | 7 | 2017 | pH | pH | 8.36 |  |  |  |  | In situ measurement with portable meter
GR001300030010H500 | Techniti Limni Bramianou | 10 | 7 | 2017 | Oxygen saturation | % | 98.4 |  |  |  |  | In situ measurement with portable meter
GR001300030010H500 | Techniti Limni Bramianou | 10 | 7 | 2017 | Nitrate | mg/l NO3 | 1.05 |  | 0.75 | 0.25 |  | Sampling depth: Euphotic zone. CEN_ISO/Method: ISO 10304-01, 2007, modified.
GR001300030010H500 | Techniti Limni Bramianou | 10 | 7 | 2017 | Electrical conductivity | μS/cm | 1374 |  |  |  |  | In situ measurement with portable meter
GR001300030010H500 | Techniti Limni Bramianou | 10 | 7 | 2017 | Dissolved oxygen | mg/l O2 | 8.4 |  |  |  |  | In situ measurement with portable meter
GR001300030010H500 | Techniti Limni Bramianou | 10 | 7 | 2017 | Total suspended solids | mg/l | 2.39 |  |  |  |  | Sampling depth: Euphotic zone. APHA* 2540 D, Standard methods for the examination of water and wastewater. 2012. 22ndedition.
GR001300030010H500 | Techniti Limni Bramianou | 18 | 9 | 2017 | Total phosphorus | mg/l P | 0.029 | < | 0.029 |  |  | Sampling depth: Euphotic zone. APHA* 4500-P E, Standard methods for the examination of water and wastewater. 2012. 22ndedition.
GR001300030010H500 | Techniti Limni Bramianou | 18 | 9 | 2017 | Temperature (water) | °C | 23.8 |  |  |  |  | In situ measurement with portable meter
GR001300030010H500 | Techniti Limni Bramianou | 18 | 9 | 2017 | Secchi depth | m | 1.1 |  |  |  |  | Use of Secchi Disc
GR001300030010H500 | Techniti Limni Bramianou | 18 | 9 | 2017 | pH | pH | 7.01 |  |  |  |  | In situ measurement with portable meter
GR001300030010H500 | Techniti Limni Bramianou | 18 | 9 | 2017 | Oxygen saturation | % | 103.9 |  |  |  |  | In situ measurement with portable meter
GR001300030010H500 | Techniti Limni Bramianou | 18 | 9 | 2017 | Nitrate | mg/l NO3 | 1.03 |  | 0.75 | 0.25 |  | Sampling depth: Euphotic zone. CEN_ISO/Method: ISO 10304-01, 2007, modified.
GR001300030010H500 | Techniti Limni Bramianou | 18 | 9 | 2017 | Electrical conductivity | μS/cm | 1887 |  |  |  |  | In situ measurement with portable meter
GR001300030010H500 | Techniti Limni Bramianou | 18 | 9 | 2017 | Dissolved oxygen | mg/l O2 | 8.72 |  |  |  |  | In situ measurement with portable meter
GR001300030010H500 | Techniti Limni Bramianou | 18 | 9 | 2017 | Total suspended solids | mg/l | 3.13 |  |  |  |  | Sampling depth: Euphotic zone. APHA* 2540 D, Standard methods for the examination of water and wastewater. 2012. 22ndedition.

## ΜΕΤΡΗΣΕΙΣ ΘΡΕΠΤΙΚΑ 2018
ΕΘΝΙΚΟΣ_ΚΩΔΙΚΟΣ_ΣΤΑΘΜΟΥ | ΕΘΝΙΚΟ_ΟΝΟΜΑ_ΣΤΑΘΜΟΥ | ΗΜΕΡΑ_ΔΕΙΓΜΑΤΟΛ | ΜΗΝΑΣ_ΔΕΙΓΜΑΤΟΛ | ΕΤΟΣ_ΔΕΙΓΜΑΤΟΛ | ΠΑΡΑΜΕΤΡΟΣ | ΜΟΝΑΔΑ_ΜΕΤΡΗΣΗΣ | ΜΕΤΡΗΣΗ | ΕΚΤΟΣ_ΟΡΙΟΥ_ΠΟΣΟΤΙΚΟΠΟΙΗΣΗΣ | ΟΡΙΟ_ΠΟΣΟΤΙΚΟΠΟΙΗΣΗΣ | ΟΡΙΟ_ΑΝΙΧΝΕΥΣΗΣ | ΒΑΘΟΣ_ΔΕΙΓΜΑΤΟΣ | ΣΧΟΛΙΑ
GR001300030010H500 | Techniti Limni Bramianou | 12 | 2 | 2018 | Total phosphorus | mg/l P | 0.029 | < | 0.029 |  |  | Sampling depth: Euphotic zone. APHA* 4500-P E, Standard methods for the examination of water and wastewater. 2012. 22ndedition.
GR001300030010H500 | Techniti Limni Bramianou | 12 | 2 | 2018 | Temperature (water) | °C | 12.8 |  |  |  |  | In situ measurement with portable meter
GR001300030010H500 | Techniti Limni Bramianou | 12 | 2 | 2018 | Secchi depth | m | 2.2 |  |  |  |  | Use of Secchi Disc
GR001300030010H500 | Techniti Limni Bramianou | 12 | 2 | 2018 | Oxygen saturation | % | 105.3 |  |  |  |  | In situ measurement with portable meter
GR001300030010H500 | Techniti Limni Bramianou | 12 | 2 | 2018 | Nitrate | mg/l NO3 | 0.83 |  | 0.24 | 0.08 |  | Sampling depth: Euphotic zone. CEN_ISO/Method: ISO 10304-01, 2007, modified.
GR001300030010H500 | Techniti Limni Bramianou | 12 | 2 | 2018 | Electrical conductivity | μS/cm | 1974 |  |  |  |  | In situ measurement with portable meter
GR001300030010H500 | Techniti Limni Bramianou | 12 | 2 | 2018 | Dissolved oxygen | mg/l O2 | 11.02 |  |  |  |  | In situ measurement with portable meter
GR001300030010H500 | Techniti Limni Bramianou | 12 | 2 | 2018 | Total suspended solids | mg/l | 3.31 |  |  |  |  | Sampling depth: Euphotic zone. APHA* 2540 D, Standard methods for the examination of water and wastewater. 2012. 22ndedition.

## ΜΕΤΡΗΣΕΙΣ ΘΡΕΠΤΙΚΑ 2019
ΕΘΝΙΚΟΣ_ΚΩΔΙΚΟΣ_ΣΤΑΘΜΟΥ | ΕΘΝΙΚΟ_ΟΝΟΜΑ_ΣΤΑΘΜΟΥ | ΗΜΕΡΑ_ΔΕΙΓΜΑΤΟΛ | ΜΗΝΑΣ_ΔΕΙΓΜΑΤΟΛ | ΕΤΟΣ_ΔΕΙΓΜΑΤΟΛ | ΠΑΡΑΜΕΤΡΟΣ | ΜΟΝΑΔΑ_ΜΕΤΡΗΣΗΣ | ΜΕΤΡΗΣΗ | ΕΚΤΟΣ_ΟΡΙΟΥ_ΠΟΣΟΤΙΚΟΠΟΙΗΣΗΣ | ΟΡΙΟ_ΠΟΣΟΤΙΚΟΠΟΙΗΣΗΣ | ΟΡΙΟ_ΑΝΙΧΝΕΥΣΗΣ | ΒΑΘΟΣ_ΔΕΙΓΜΑΤΟΣ | ΣΧΟΛΙΑ
GR001300030010H500 | Techniti Limni Bramianou | 18 | 3 | 2019 | Dissolved oxygen | mg/l O2 | 11.3 |  |  |  |  | In situ measurement with portable meter
GR001300030010H500 | Techniti Limni Bramianou | 18 | 3 | 2019 | Electrical conductivity | μS/cm | 1249 |  |  |  |  | In situ measurement with portable meter
GR001300030010H500 | Techniti Limni Bramianou | 18 | 3 | 2019 | Nitrate | mg/l NO3 | 2.6 |  | 0.27 | 0.09 |  | Sampling depth: Euphotic zone. CEN_ISO/Method: ISO 10304-01, 2007, modified.
GR001300030010H500 | Techniti Limni Bramianou | 18 | 3 | 2019 | Oxygen saturation | % | 112.9 |  |  |  |  | In situ measurement with portable meter
GR001300030010H500 | Techniti Limni Bramianou | 18 | 3 | 2019 | pH | pH | 8.37 |  |  |  |  | In situ measurement with portable meter
GR001300030010H500 | Techniti Limni Bramianou | 18 | 3 | 2019 | Secchi depth | m | 0.9 |  |  |  |  | Use of Secchi Disc
GR001300030010H500 | Techniti Limni Bramianou | 18 | 3 | 2019 | Temperature (water) | °C | 15.2 |  |  |  |  | In situ measurement with portable meter
GR001300030010H500 | Techniti Limni Bramianou | 18 | 3 | 2019 | Total phosphorus | mg/l P | 0.017 | < | 0.017 |  |  | Sampling depth: Euphotic zone. APHA* 4500-P E, Standard methods for the examination of water and wastewater. 2012. 22ndedition.
GR001300030010H500 | Techniti Limni Bramianou | 18 | 3 | 2019 | Total suspended solids | mg/l | 2.48 |  |  |  |  | Sampling depth: Euphotic zone. APHA* 2540 D, Standard methods for the examination of water and wastewater. 2012. 22ndedition.
GR001300030010H500 | Techniti Limni Bramianou | 15 | 4 | 2019 | Dissolved oxygen | mg/l O2 | 11.14 |  |  |  |  | In situ measurement with portable meter
GR001300030010H500 | Techniti Limni Bramianou | 15 | 4 | 2019 | Electrical conductivity | μS/cm | 1097 |  |  |  |  | In situ measurement with portable meter
GR001300030010H500 | Techniti Limni Bramianou | 15 | 4 | 2019 | Nitrate | mg/l NO3 | 2.2 |  | 0.27 | 0.09 |  | Sampling depth: Euphotic zone. CEN_ISO/Method: ISO 10304-01, 2007, modified.
GR001300030010H500 | Techniti Limni Bramianou | 15 | 4 | 2019 | Oxygen saturation | % | 117.2 |  |  |  |  | In situ measurement with portable meter
GR001300030010H500 | Techniti Limni Bramianou | 15 | 4 | 2019 | pH | pH | 8.46 |  |  |  |  | In situ measurement with portable meter
GR001300030010H500 | Techniti Limni Bramianou | 15 | 4 | 2019 | Secchi depth | m | 0.5 |  |  |  |  | Use of Secchi Disc
GR001300030010H500 | Techniti Limni Bramianou | 15 | 4 | 2019 | Temperature (water) | °C | 17.1 |  |  |  |  | In situ measurement with portable meter
GR001300030010H500 | Techniti Limni Bramianou | 15 | 4 | 2019 | Total phosphorus | mg/l P | 0.017 | < | 0.017 |  |  | Sampling depth: Euphotic zone. APHA* 4500-P E, Standard methods for the examination of water and wastewater. 2012. 22ndedition.
GR001300030010H500 | Techniti Limni Bramianou | 15 | 4 | 2019 | Total suspended solids | mg/l | 4.25 |  |  |  |  | Sampling depth: Euphotic zone. APHA* 2540 D, Standard methods for the examination of water and wastewater. 2012. 22ndedition.
GR001300030010H500 | Techniti Limni Bramianou | 24 | 6 | 2019 | Dissolved oxygen | mg/l O2 | 8.68 |  |  |  |  | In situ measurement with portable meter
GR001300030010H500 | Techniti Limni Bramianou | 24 | 6 | 2019 | Electrical conductivity | μS/cm | 1113 |  |  |  |  | In situ measurement with portable meter
GR001300030010H500 | Techniti Limni Bramianou | 24 | 6 | 2019 | Nitrate | mg/l NO3 | 1.6 |  | 0.27 | 0.09 |  | Sampling depth: Euphotic zone. CEN_ISO/Method: ISO 10304-01, 2007, modified.
GR001300030010H500 | Techniti Limni Bramianou | 24 | 6 | 2019 | Oxygen saturation | % | 106.4 |  |  |  |  | In situ measurement with portable meter
GR001300030010H500 | Techniti Limni Bramianou | 24 | 6 | 2019 | pH | pH | 8.25 |  |  |  |  | In situ measurement with portable meter
GR001300030010H500 | Techniti Limni Bramianou | 24 | 6 | 2019 | Secchi depth | m | 1.05 |  |  |  |  | Use of Secchi Disc
GR001300030010H500 | Techniti Limni Bramianou | 24 | 6 | 2019 | Temperature (water) | °C | 25.2 |  |  |  |  | In situ measurement with portable meter
GR001300030010H500 | Techniti Limni Bramianou | 24 | 6 | 2019 | Total phosphorus | mg/l P | 0.017 | < | 0.017 |  |  | Sampling depth: Euphotic zone. APHA* 4500-P E, Standard methods for the examination of water and wastewater. 2012. 22ndedition.
GR001300030010H500 | Techniti Limni Bramianou | 24 | 6 | 2019 | Total suspended solids | mg/l | 2.69 |  |  |  |  | Sampling depth: Euphotic zone. APHA* 2540 D, Standard methods for the examination of water and wastewater. 2012. 22ndedition.
GR001300030010H500 | Techniti Limni Bramianou | 22 | 7 | 2019 | Dissolved oxygen | mg/l O2 | 8.45 |  |  |  |  | In situ measurement with portable meter
GR001300030010H500 | Techniti Limni Bramianou | 22 | 7 | 2019 | Electrical conductivity | μS/cm | 1120 |  |  |  |  | In situ measurement with portable meter
GR001300030010H500 | Techniti Limni Bramianou | 22 | 7 | 2019 | Nitrate | mg/l NO3 | 1.1 |  | 0.27 | 0.09 |  | Sampling depth: Euphotic zone. CEN_ISO/Method: ISO 10304-01, 2007, modified.
GR001300030010H500 | Techniti Limni Bramianou | 22 | 7 | 2019 | Oxygen saturation | % | 103.9 |  |  |  |  | In situ measurement with portable meter
GR001300030010H500 | Techniti Limni Bramianou | 22 | 7 | 2019 | pH | pH | 8.49 |  |  |  |  | In situ measurement with portable meter
GR001300030010H500 | Techniti Limni Bramianou | 22 | 7 | 2019 | Secchi depth | m | 1.3 |  |  |  |  | Use of Secchi Disc
GR001300030010H500 | Techniti Limni Bramianou | 22 | 7 | 2019 | Temperature (water) | °C | 25.2 |  |  |  |  | In situ measurement with portable meter
GR001300030010H500 | Techniti Limni Bramianou | 22 | 7 | 2019 | Total phosphorus | mg/l P | 0.017 | < | 0.017 |  |  | Sampling depth: Euphotic zone. APHA* 4500-P E, Standard methods for the examination of water and wastewater. 2012. 22ndedition.
GR001300030010H500 | Techniti Limni Bramianou | 22 | 7 | 2019 | Total suspended solids | mg/l | 2.35 |  |  |  |  | Sampling depth: Euphotic zone. APHA* 2540 D, Standard methods for the examination of water and wastewater. 2012. 22ndedition.
GR001300030010H500 | Techniti Limni Bramianou | 27 | 8 | 2019 | Dissolved oxygen | mg/l O2 | 8.51 |  |  |  |  | In situ measurement with portable meter
GR001300030010H500 | Techniti Limni Bramianou | 27 | 8 | 2019 | Electrical conductivity | μS/cm | 1111 |  |  |  |  | In situ measurement with portable meter
GR001300030010H500 | Techniti Limni Bramianou | 27 | 8 | 2019 | Nitrate | mg/l NO3 | 1 |  | 0.27 | 0.09 |  | Sampling depth: Euphotic zone. CEN_ISO/Method: ISO 10304-01, 2007, modified.
GR001300030010H500 | Techniti Limni Bramianou | 27 | 8 | 2019 | Oxygen saturation | % | 105.1 |  |  |  |  | In situ measurement with portable meter
GR001300030010H500 | Techniti Limni Bramianou | 27 | 8 | 2019 | pH | pH | 8.41 |  |  |  |  | In situ measurement with portable meter
GR001300030010H500 | Techniti Limni Bramianou | 27 | 8 | 2019 | Secchi depth | m | 1.3 |  |  |  |  | Use of Secchi Disc
GR001300030010H500 | Techniti Limni Bramianou | 27 | 8 | 2019 | Temperature (water) | °C | 25.5 |  |  |  |  | In situ measurement with portable meter
GR001300030010H500 | Techniti Limni Bramianou | 27 | 8 | 2019 | Total phosphorus | mg/l P | 0.017 | < | 0.017 |  |  | Sampling depth: Euphotic zone. APHA* 4500-P E, Standard methods for the examination of water and wastewater. 2012. 22ndedition.
GR001300030010H500 | Techniti Limni Bramianou | 26 | 8 | 2019 | Total suspended solids | mg/l | 1.93 |  |  |  |  | Sampling depth: Euphotic zone. APHA* 2540 D, Standard methods for the examination of water and wastewater. 2012. 22ndedition.
GR001300030010H500 | Techniti Limni Bramianou | 23 | 9 | 2019 | Dissolved oxygen | mg/l O2 | 8.16 |  |  |  |  | In situ measurement with portable meter
GR001300030010H500 | Techniti Limni Bramianou | 23 | 9 | 2019 | Electrical conductivity | μS/cm | 1163 |  |  |  |  | In situ measurement with portable meter
GR001300030010H500 | Techniti Limni Bramianou | 23 | 9 | 2019 | Nitrate | mg/l NO3 | 0.57 |  | 0.27 | 0.09 |  | Sampling depth: Euphotic zone. CEN_ISO/Method: ISO 10304-01, 2007, modified.
GR001300030010H500 | Techniti Limni Bramianou | 23 | 9 | 2019 | Oxygen saturation | % | 93.8 |  |  |  |  | In situ measurement with portable meter
GR001300030010H500 | Techniti Limni Bramianou | 23 | 9 | 2019 | pH | pH | 8.39 |  |  |  |  | In situ measurement with portable meter
GR001300030010H500 | Techniti Limni Bramianou | 23 | 9 | 2019 | Secchi depth | m | 0.8 |  |  |  |  | Use of Secchi Disc
GR001300030010H500 | Techniti Limni Bramianou | 23 | 9 | 2019 | Temperature (water) | °C | 21.8 |  |  |  |  | In situ measurement with portable meter
GR001300030010H500 | Techniti Limni Bramianou | 23 | 9 | 2019 | Total phosphorus | mg/l P | 0.017 | < | 0.017 |  |  | Sampling depth: Euphotic zone. APHA* 4500-P E, Standard methods for the examination of water and wastewater. 2012. 22ndedition.
GR001300030010H500 | Techniti Limni Bramianou | 23 | 9 | 2019 | Total suspended solids | mg/l | 3.98 |  |  |  |  | Sampling depth: Euphotic zone. APHA* 2540 D, Standard methods for the examination of water and wastewater. 2012. 22ndedition.
GR001300030010H500 | Techniti Limni Bramianou | 21 | 10 | 2019 | Dissolved oxygen | mg/l O2 | 8.48 |  |  |  |  | In situ measurement with portable meter
GR001300030010H500 | Techniti Limni Bramianou | 21 | 10 | 2019 | Electrical conductivity | μS/cm | 1174 |  |  |  |  | In situ measurement with portable meter
GR001300030010H500 | Techniti Limni Bramianou | 21 | 10 | 2019 | Oxygen saturation | % | 97.9 |  |  |  |  | In situ measurement with portable meter
GR001300030010H500 | Techniti Limni Bramianou | 21 | 10 | 2019 | pH | pH | 8.47 |  |  |  |  | In situ measurement with portable meter
GR001300030010H500 | Techniti Limni Bramianou | 21 | 10 | 2019 | Secchi depth | m | 1.4 |  |  |  |  | Use of Secchi Disc
GR001300030010H500 | Techniti Limni Bramianou | 21 | 10 | 2019 | Temperature (water) | °C | 22.1 |  |  |  |  | In situ measurement with portable meter
GR001300030010H500 | Techniti Limni Bramianou | 21 | 10 | 2019 | Total phosphorus | mg/l P | 0.017 | < | 0.017 |  |  | Sampling depth: Euphotic zone. APHA* 4500-P E, Standard methods for the examination of water and wastewater. 2012. 22ndedition.
GR001300030010H500 | Techniti Limni Bramianou | 21 | 10 | 2019 | Total suspended solids | mg/l | 1.75 |  |  |  |  | Sampling depth: Euphotic zone. APHA* 2540 D, Standard methods for the examination of water and wastewater. 2012. 22ndedition.
GR001300030010H500 | Techniti Limni Bramianou | 17 | 12 | 2019 | Dissolved oxygen | mg/l O2 | 9.58 |  |  |  |  | In situ measurement with portable meter
GR001300030010H500 | Techniti Limni Bramianou | 17 | 12 | 2019 | Electrical conductivity | μS/cm | 1187 |  |  |  |  | In situ measurement with portable meter
GR001300030010H500 | Techniti Limni Bramianou | 17 | 12 | 2019 | Nitrate | mg/l NO3 | 0.79 |  | 0.27 | 0.09 |  | Sampling depth: Euphotic zone. CEN_ISO/Method: ISO 10304-01, 2007, modified.
GR001300030010H500 | Techniti Limni Bramianou | 17 | 12 | 2019 | Oxygen saturation | % | 97.4 |  |  |  |  | In situ measurement with portable meter
GR001300030010H500 | Techniti Limni Bramianou | 17 | 12 | 2019 | pH | pH | 8.4 |  |  |  |  | In situ measurement with portable meter
GR001300030010H500 | Techniti Limni Bramianou | 17 | 12 | 2019 | Secchi depth | m | 1.1 |  |  |  |  | Use of Secchi Disc
GR001300030010H500 | Techniti Limni Bramianou | 17 | 12 | 2019 | Temperature (water) | °C | 16.2 |  |  |  |  | In situ measurement with portable meter
GR001300030010H500 | Techniti Limni Bramianou | 17 | 12 | 2019 | Total phosphorus | mg/l P | 0.017 | < | 0.017 |  |  | Sampling depth: Euphotic zone. APHA* 4500-P E, Standard methods for the examination of water and wastewater. 2012. 22ndedition.
GR001300030010H500 | Techniti Limni Bramianou | 17 | 12 | 2019 | Total suspended solids | mg/l | 2.29 |  |  |  |  | Sampling depth: Euphotic zone. APHA* 2540 D, Standard methods for the examination of water and wastewater. 2012. 22ndedition.

## ΜΕΤΡΗΣΕΙΣ ΘΡΕΠΤΙΚΑ 2020
ΕΘΝΙΚΟΣ_ΚΩΔΙΚΟΣ_ΣΤΑΘΜΟΥ | ΕΘΝΙΚΟ_ΟΝΟΜΑ_ΣΤΑΘΜΟΥ | ΗΜΕΡΑ_ΔΕΙΓΜΑΤΟΛ | ΜΗΝΑΣ_ΔΕΙΓΜΑΤΟΛ | ΕΤΟΣ_ΔΕΙΓΜΑΤΟΛ | ΠΑΡΑΜΕΤΡΟΣ | ΜΟΝΑΔΑ_ΜΕΤΡΗΣΗΣ | ΜΕΤΡΗΣΗ | ΕΚΤΟΣ_ΟΡΙΟΥ_ΠΟΣΟΤΙΚΟΠΟΙΗΣΗΣ | ΟΡΙΟ_ΠΟΣΟΤΙΚΟΠΟΙΗΣΗΣ | ΟΡΙΟ_ΑΝΙΧΝΕΥΣΗΣ | ΒΑΘΟΣ_ΔΕΙΓΜΑΤΟΣ | ΣΧΟΛΙΑ
GR001300030010H500 | Techniti Limni Bramianou | 18 | 2 | 2020 | Total phosphorus | mg/l P | 0.017 | < | 0.017 |  |  | Sampling depth: Euphotic zone. APHA* 4500-P E, Standard methods for the examination of water and wastewater. 2012. 22ndedition.
GR001300030010H500 | Techniti Limni Bramianou | 18 | 2 | 2020 | Temperature (water) | °C | 12.5 |  |  |  |  | In situ measurement with portable meter
GR001300030010H500 | Techniti Limni Bramianou | 18 | 2 | 2020 | Secchi depth | m | 1.3 |  |  |  |  | Use of Secchi Disc
GR001300030010H500 | Techniti Limni Bramianou | 18 | 2 | 2020 | Oxygen saturation | % | 101.9 |  |  |  |  | In situ measurement with portable meter
GR001300030010H500 | Techniti Limni Bramianou | 18 | 2 | 2020 | Nitrate | mg/l NO3 | 1.3 |  | 0.27 | 0.09 |  | Sampling depth: Euphotic zone. CEN_ISO/Method: ISO 10304-01, 2007, modified.
GR001300030010H500 | Techniti Limni Bramianou | 18 | 2 | 2020 | Electrical conductivity | μS/cm | 1140 |  |  |  |  | In situ measurement with portable meter
GR001300030010H500 | Techniti Limni Bramianou | 18 | 2 | 2020 | Dissolved oxygen | mg/l O2 | 10.79 |  |  |  |  | In situ measurement with portable meter
GR001300030010H500 | Techniti Limni Bramianou | 18 | 2 | 2020 | pH | pH | 8.56 |  |  |  |  | In situ measurement with portable meter
GR001300030010H500 | Techniti Limni Bramianou | 18 | 2 | 2020 | Total suspended solids | mg/l | 2.66 |  |  |  |  | Sampling depth: Euphotic zone. APHA* 2540 D, Standard methods for the examination of water and wastewater. 2012. 22ndedition.
GR001300030010H500 | Techniti Limni Bramianou | 28 | 4 | 2020 | Total phosphorus | mg/l P | 0.015 |  | 0.012 |  |  | Sampling depth: Euphotic zone. APHA* 4500-P E, Standard methods for the examination of water and wastewater. 2012. 22ndedition.
GR001300030010H500 | Techniti Limni Bramianou | 28 | 4 | 2020 | Temperature (water) | °C | 18 |  |  |  |  | In situ measurement with portable meter
GR001300030010H500 | Techniti Limni Bramianou | 28 | 4 | 2020 | Secchi depth | m | 1.6 |  |  |  |  | Use of Secchi Disc
GR001300030010H500 | Techniti Limni Bramianou | 28 | 4 | 2020 | Oxygen saturation | % | 111.9 |  |  |  |  | In situ measurement with portable meter
GR001300030010H500 | Techniti Limni Bramianou | 28 | 4 | 2020 | Nitrate | mg/l NO3 | 0.78 |  | 0.27 | 0.09 |  | Sampling depth: Euphotic zone. CEN_ISO/Method: ISO 10304-01, 2007, modified.
GR001300030010H500 | Techniti Limni Bramianou | 28 | 4 | 2020 | Electrical conductivity | μS/cm | 1008 |  |  |  |  | In situ measurement with portable meter
GR001300030010H500 | Techniti Limni Bramianou | 28 | 4 | 2020 | Dissolved oxygen | mg/l O2 | 10.48 |  |  |  |  | In situ measurement with portable meter
GR001300030010H500 | Techniti Limni Bramianou | 28 | 4 | 2020 | pH | pH | 8.58 |  |  |  |  | In situ measurement with portable meter
GR001300030010H500 | Techniti Limni Bramianou | 28 | 4 | 2020 | Total suspended solids | mg/l | 1.66 |  |  |  |  | Sampling depth: Euphotic zone. APHA* 2540 D, Standard methods for the examination of water and wastewater. 2012. 22ndedition.
GR001300030010H500 | Techniti Limni Bramianou | 26 | 5 | 2020 | Total phosphorus | mg/l P | 0.012 | < | 0.012 |  |  | Sampling depth: Euphotic zone. APHA* 4500-P E, Standard methods for the examination of water and wastewater. 2012. 22ndedition.
GR001300030010H500 | Techniti Limni Bramianou | 26 | 5 | 2020 | Secchi depth | m | 1.2 |  |  |  |  | Use of Secchi Disc
GR001300030010H500 | Techniti Limni Bramianou | 26 | 5 | 2020 | Nitrate | mg/l NO3 | 0.63 |  | 0.27 | 0.09 |  | Sampling depth: Euphotic zone. CEN_ISO/Method: ISO 10304-01, 2007, modified.
GR001300030010H500 | Techniti Limni Bramianou | 26 | 5 | 2020 | Electrical conductivity | μS/cm | 1046 |  |  |  |  | In situ measurement with portable meter
GR001300030010H500 | Techniti Limni Bramianou | 26 | 5 | 2020 | pH | pH | 8.63 |  |  |  |  | In situ measurement with portable meter
GR001300030010H500 | Techniti Limni Bramianou | 26 | 5 | 2020 | Total suspended solids | mg/l | 3.99 |  |  |  |  | Sampling depth: Euphotic zone. APHA* 2540 D, Standard methods for the examination of water and wastewater. 2012. 22ndedition.
GR001300030010H500 | Techniti Limni Bramianou | 29 | 6 | 2020 | Total phosphorus | mg/l P | 0.012 | < | 0.012 |  |  | Sampling depth: Euphotic zone. APHA* 4500-P E, Standard methods for the examination of water and wastewater. 2012. 22ndedition.
GR001300030010H500 | Techniti Limni Bramianou | 29 | 6 | 2020 | Temperature (water) | °C | 25.6 |  |  |  |  | In situ measurement with portable meter
GR001300030010H500 | Techniti Limni Bramianou | 29 | 6 | 2020 | Secchi depth | m | 1.2 |  |  |  |  | Use of Secchi Disc
GR001300030010H500 | Techniti Limni Bramianou | 29 | 6 | 2020 | Oxygen saturation | % | 120.9 |  |  |  |  | In situ measurement with portable meter
GR001300030010H500 | Techniti Limni Bramianou | 29 | 6 | 2020 | Nitrate | mg/l NO3 | 0.41 |  | 0.27 | 0.09 |  | Sampling depth: Euphotic zone. CEN_ISO/Method: ISO 10304-01, 2007, modified.
GR001300030010H500 | Techniti Limni Bramianou | 29 | 6 | 2020 | Electrical conductivity | μS/cm | 926.2 |  |  |  |  | In situ measurement with portable meter
GR001300030010H500 | Techniti Limni Bramianou | 29 | 6 | 2020 | Dissolved oxygen | mg/l O2 | 9.77 |  |  |  |  | In situ measurement with portable meter
GR001300030010H500 | Techniti Limni Bramianou | 29 | 6 | 2020 | pH | pH | 8.6 |  |  |  |  | In situ measurement with portable meter
GR001300030010H500 | Techniti Limni Bramianou | 29 | 6 | 2020 | Total suspended solids | mg/l | 1.83 |  |  |  |  | Sampling depth: Euphotic zone. APHA* 2540 D, Standard methods for the examination of water and wastewater. 2012. 22ndedition.
GR001300030010H500 | Techniti Limni Bramianou | 20 | 7 | 2020 | Total phosphorus | mg/l P | 0.012 | < | 0.012 |  |  | Sampling depth: Euphotic zone. APHA* 4500-P E, Standard methods for the examination of water and wastewater. 2012. 22ndedition.
GR001300030010H500 | Techniti Limni Bramianou | 20 | 7 | 2020 | Temperature (water) | °C | 24.5 |  |  |  |  | In situ measurement with portable meter
GR001300030010H500 | Techniti Limni Bramianou | 20 | 7 | 2020 | Secchi depth | m | 1.6 |  |  |  |  | Use of Secchi Disc
GR001300030010H500 | Techniti Limni Bramianou | 20 | 7 | 2020 | Oxygen saturation | % | 112.1 |  |  |  |  | In situ measurement with portable meter
GR001300030010H500 | Techniti Limni Bramianou | 20 | 7 | 2020 | Nitrate | mg/l NO3 | 0.37 |  | 0.27 | 0.09 |  | Sampling depth: Euphotic zone. CEN_ISO/Method: ISO 10304-01, 2007, modified.
GR001300030010H500 | Techniti Limni Bramianou | 20 | 7 | 2020 | Electrical conductivity | μS/cm | 987.9 |  |  |  |  | In situ measurement with portable meter
GR001300030010H500 | Techniti Limni Bramianou | 20 | 7 | 2020 | Dissolved oxygen | mg/l O2 | 9.24 |  |  |  |  | In situ measurement with portable meter
GR001300030010H500 | Techniti Limni Bramianou | 20 | 7 | 2020 | pH | pH | 8.44 |  |  |  |  | In situ measurement with portable meter
GR001300030010H500 | Techniti Limni Bramianou | 20 | 7 | 2020 | Total suspended solids | mg/l | 1.62 |  |  |  |  | Sampling depth: Euphotic zone. APHA* 2540 D, Standard methods for the examination of water and wastewater. 2012. 22ndedition.
GR001300030010H500 | Techniti Limni Bramianou | 10 | 8 | 2020 | Total phosphorus | mg/l P | 0.012 | < | 0.012 |  |  | Sampling depth: Euphotic zone. APHA* 4500-P E, Standard methods for the examination of water and wastewater. 2012. 22ndedition.
GR001300030010H500 | Techniti Limni Bramianou | 10 | 8 | 2020 | Temperature (water) | °C | 27.2 |  |  |  |  | In situ measurement with portable meter
GR001300030010H500 | Techniti Limni Bramianou | 10 | 8 | 2020 | Secchi depth | m | 2.1 |  |  |  |  | Use of Secchi Disc
GR001300030010H500 | Techniti Limni Bramianou | 10 | 8 | 2020 | Oxygen saturation | % | 121.5 |  |  |  |  | In situ measurement with portable meter
GR001300030010H500 | Techniti Limni Bramianou | 10 | 8 | 2020 | Nitrate | mg/l NO3 | 0.27 | < | 0.27 | 0.09 |  | Sampling depth: Euphotic zone. CEN_ISO/Method: ISO 10304-01, 2007, modified.
GR001300030010H500 | Techniti Limni Bramianou | 10 | 8 | 2020 | Electrical conductivity | μS/cm | 977.4 |  |  |  |  | In situ measurement with portable meter
GR001300030010H500 | Techniti Limni Bramianou | 10 | 8 | 2020 | Dissolved oxygen | mg/l O2 | 9.5 |  |  |  |  | In situ measurement with portable meter
GR001300030010H500 | Techniti Limni Bramianou | 10 | 8 | 2020 | pH | pH | 8.52 |  |  |  |  | In situ measurement with portable meter
GR001300030010H500 | Techniti Limni Bramianou | 10 | 8 | 2020 | Total suspended solids | mg/l | 1.25 |  |  |  |  | Sampling depth: Euphotic zone. APHA* 2540 D, Standard methods for the examination of water and wastewater. 2012. 22ndedition.
GR001300030010H500 | Techniti Limni Bramianou | 22 | 9 | 2020 | Total phosphorus | mg/l P | 0.012 | < | 0.012 |  |  | Sampling depth: Euphotic zone. APHA* 4500-P E, Standard methods for the examination of water and wastewater. 2012. 22ndedition.
GR001300030010H500 | Techniti Limni Bramianou | 22 | 9 | 2020 | Temperature (water) | °C | 24.3 |  |  |  |  | In situ measurement with portable meter
GR001300030010H500 | Techniti Limni Bramianou | 22 | 9 | 2020 | Secchi depth | m | 1.2 |  |  |  |  | Use of Secchi Disc
GR001300030010H500 | Techniti Limni Bramianou | 22 | 9 | 2020 | Oxygen saturation | % | 100.9 |  |  |  |  | In situ measurement with portable meter
GR001300030010H500 | Techniti Limni Bramianou | 22 | 9 | 2020 | Electrical conductivity | μS/cm | 1021 |  |  |  |  | In situ measurement with portable meter
GR001300030010H500 | Techniti Limni Bramianou | 22 | 9 | 2020 | Dissolved oxygen | mg/l O2 | 8.4 |  |  |  |  | In situ measurement with portable meter
GR001300030010H500 | Techniti Limni Bramianou | 22 | 9 | 2020 | pH | pH | 8.38 |  |  |  |  | In situ measurement with portable meter
GR001300030010H500 | Techniti Limni Bramianou | 22 | 9 | 2020 | Total suspended solids | mg/l | 2.07 |  |  |  |  | Sampling depth: Euphotic zone. APHA* 2540 D, Standard methods for the examination of water and wastewater. 2012. 22ndedition.
GR001300030010H500 | Techniti Limni Bramianou | 17 | 11 | 2020 | Total phosphorus | mg/l P | 0.012 | < | 0.012 |  |  | Sampling depth: Euphotic zone. APHA* 4500-P E, Standard methods for the examination of water and wastewater. 2012. 22ndedition.
GR001300030010H500 | Techniti Limni Bramianou | 17 | 11 | 2020 | Temperature (water) | °C | 18.2 |  |  |  |  | In situ measurement with portable meter
GR001300030010H500 | Techniti Limni Bramianou | 17 | 11 | 2020 | Secchi depth | m | 0.8 |  |  |  |  | Use of Secchi Disc
GR001300030010H500 | Techniti Limni Bramianou | 17 | 11 | 2020 | Oxygen saturation | % | 98.1 |  |  |  |  | In situ measurement with portable meter
GR001300030010H500 | Techniti Limni Bramianou | 17 | 11 | 2020 | Electrical conductivity | μS/cm | 1017 |  |  |  |  | In situ measurement with portable meter
GR001300030010H500 | Techniti Limni Bramianou | 17 | 11 | 2020 | Dissolved oxygen | mg/l O2 | 9.21 |  |  |  |  | In situ measurement with portable meter
GR001300030010H500 | Techniti Limni Bramianou | 17 | 11 | 2020 | pH | pH | 8.34 |  |  |  |  | In situ measurement with portable meter
GR001300030010H500 | Techniti Limni Bramianou | 17 | 11 | 2020 | Total suspended solids | mg/l | 3.41 |  |  |  |  | Sampling depth: Euphotic zone. APHA* 2540 D, Standard methods for the examination of water and wastewater. 2012. 22ndedition.

## ΜΕΤΡΗΣΕΙΣ ΘΡΕΠΤΙΚΑ 2021
ΕΘΝΙΚΟΣ_ΚΩΔΙΚΟΣ_ΣΤΑΘΜΟΥ | ΕΘΝΙΚΟ_ΟΝΟΜΑ_ΣΤΑΘΜΟΥ | ΗΜΕΡΑ_ΔΕΙΓΜΑΤΟΛ | ΜΗΝΑΣ_ΔΕΙΓΜΑΤΟΛ | ΕΤΟΣ_ΔΕΙΓΜΑΤΟΛ | ΠΑΡΑΜΕΤΡΟΣ | ΜΟΝΑΔΑ_ΜΕΤΡΗΣΗΣ | ΜΕΤΡΗΣΗ | ΕΚΤΟΣ_ΟΡΙΟΥ_ΠΟΣΟΤΙΚΟΠΟΙΗΣΗΣ | ΟΡΙΟ_ΠΟΣΟΤΙΚΟΠΟΙΗΣΗΣ | ΟΡΙΟ_ΑΝΙΧΝΕΥΣΗΣ | ΒΑΘΟΣ_ΔΕΙΓΜΑΤΟΣ | ΣΧΟΛΙΑ
EL1341RL00501001H500 | Techniti Limni Bramianou | 2 | 2 | 2021 | Total phosphorus | mg/l P | 0.012 |  | 0.012 |  |  | Sampling depth: Euphotic zone. APHA* 4500-P E, Standard methods for the examination of water and wastewater. 2012. 22ndedition.
EL1341RL00501001H500 | Techniti Limni Bramianou | 2 | 2 | 2021 | Temperature (water) | °C | 14.7 |  |  |  |  | In situ measurement with portable meter
EL1341RL00501001H500 | Techniti Limni Bramianou | 2 | 2 | 2021 | Secchi depth | m | 3.2 |  |  |  |  | Use of Secchi Disc
EL1341RL00501001H500 | Techniti Limni Bramianou | 2 | 2 | 2021 | Oxygen saturation | % | 102.5 |  |  |  |  | In situ measurement with portable meter
EL1341RL00501001H500 | Techniti Limni Bramianou | 2 | 2 | 2021 | Nitrate | mg/l NO3 | 0.43 |  | 0.27 | 0.09 |  | Sampling depth: Euphotic zone. CEN_ISO/Method: ISO 10304-01, 2007, modified.
EL1341RL00501001H500 | Techniti Limni Bramianou | 2 | 2 | 2021 | Nitrite | mg/l NO2 | 0.29 | < | 0.29 | 0.1 |  | Sampling depth: Euphotic zone. CEN_ISO/Method: ISO 10304-01, 2007, modified.
EL1341RL00501001H500 | Techniti Limni Bramianou | 2 | 2 | 2021 | Electrical conductivity | μS/cm | 939.9 |  |  |  |  | In situ measurement with portable meter
EL1341RL00501001H500 | Techniti Limni Bramianou | 2 | 2 | 2021 | Dissolved oxygen | mg/l O2 | 10.3 |  |  |  |  | In situ measurement with portable meter
EL1341RL00501001H500 | Techniti Limni Bramianou | 2 | 2 | 2021 | pH | pH | 8.43 |  |  |  |  | In situ measurement with portable meter
EL1341RL00501001H500 | Techniti Limni Bramianou | 2 | 2 | 2021 | Total suspended solids | mg/l | 0.22 |  |  |  |  | Sampling depth: Euphotic zone. APHA* 2540 D, Standard methods for the examination of water and wastewater. 2012. 22ndedition.
EL1341RL00501001H500 | Techniti Limni Bramianou | 14 | 3 | 2021 | Total phosphorus | mg/l P | 0.012 | < | 0.012 |  |  | Sampling depth: Euphotic zone. APHA* 4500-P E, Standard methods for the examination of water and wastewater. 2012. 22ndedition.
EL1341RL00501001H500 | Techniti Limni Bramianou | 14 | 3 | 2021 | Temperature (water) | °C | 14.5 |  |  |  |  | In situ measurement with portable meter
EL1341RL00501001H500 | Techniti Limni Bramianou | 14 | 3 | 2021 | Secchi depth | m | 1.9 |  |  |  |  | Use of Secchi Disc
EL1341RL00501001H500 | Techniti Limni Bramianou | 14 | 3 | 2021 | Oxygen saturation | % | 108.4 |  |  |  |  | In situ measurement with portable meter
EL1341RL00501001H500 | Techniti Limni Bramianou | 14 | 3 | 2021 | Electrical conductivity | μS/cm | 885.4 |  |  |  |  | In situ measurement with portable meter
EL1341RL00501001H500 | Techniti Limni Bramianou | 14 | 3 | 2021 | Dissolved oxygen | mg/l O2 | 10.89 |  |  |  |  | In situ measurement with portable meter
EL1341RL00501001H500 | Techniti Limni Bramianou | 14 | 3 | 2021 | pH | pH | 8.45 |  |  |  |  | In situ measurement with portable meter
EL1341RL00501001H500 | Techniti Limni Bramianou | 14 | 3 | 2021 | Total suspended solids | mg/l | 1.24 |  |  |  |  | Sampling depth: Euphotic zone. APHA* 2540 D, Standard methods for the examination of water and wastewater. 2012. 22ndedition.
EL1341RL00501001H500 | Techniti Limni Bramianou | 19 | 4 | 2021 | Total phosphorus | mg/l P | 0.022 |  | 0.012 |  |  | Sampling depth: Euphotic zone. APHA* 4500-P E, Standard methods for the examination of water and wastewater. 2012. 22ndedition.
EL1341RL00501001H500 | Techniti Limni Bramianou | 19 | 4 | 2021 | Temperature (water) | °C | 18 |  |  |  |  | In situ measurement with portable meter
EL1341RL00501001H500 | Techniti Limni Bramianou | 19 | 4 | 2021 | Secchi depth | m | 1.7 |  |  |  |  | Use of Secchi Disc
EL1341RL00501001H500 | Techniti Limni Bramianou | 19 | 4 | 2021 | Oxygen saturation | % | 111 |  |  |  |  | In situ measurement with portable meter
EL1341RL00501001H500 | Techniti Limni Bramianou | 19 | 4 | 2021 | Nitrate | mg/l NO3 | 0.36 |  | 0.27 | 0.09 |  | Sampling depth: Euphotic zone. CEN_ISO/Method: ISO 10304-01, 2007, modified.
EL1341RL00501001H500 | Techniti Limni Bramianou | 19 | 4 | 2021 | Nitrite | mg/l NO2 | 0.29 | < | 0.29 | 0.1 |  | Sampling depth: Euphotic zone. CEN_ISO/Method: ISO 10304-01, 2007, modified.
EL1341RL00501001H500 | Techniti Limni Bramianou | 19 | 4 | 2021 | Electrical conductivity | μS/cm | 874.6 |  |  |  |  | In situ measurement with portable meter
EL1341RL00501001H500 | Techniti Limni Bramianou | 19 | 4 | 2021 | Dissolved oxygen | mg/l O2 | 10.38 |  |  |  |  | In situ measurement with portable meter
EL1341RL00501001H500 | Techniti Limni Bramianou | 19 | 4 | 2021 | pH | pH | 8.47 |  |  |  |  | In situ measurement with portable meter
EL1341RL00501001H500 | Techniti Limni Bramianou | 19 | 4 | 2021 | Total suspended solids | mg/l | 2.1 |  |  |  |  | Sampling depth: Euphotic zone. APHA* 2540 D, Standard methods for the examination of water and wastewater. 2012. 22ndedition.
EL1341RL00501001H500 | Techniti Limni Bramianou | 7 | 6 | 2021 | Total phosphorus | mg/l P | 0.034 |  | 0.012 |  |  | Sampling depth: Euphotic zone. APHA* 4500-P E, Standard methods for the examination of water and wastewater. 2012. 22ndedition.
EL1341RL00501001H500 | Techniti Limni Bramianou | 7 | 6 | 2021 | Temperature (water) | °C | 22.7 |  |  |  |  | In situ measurement with portable meter
EL1341RL00501001H500 | Techniti Limni Bramianou | 7 | 6 | 2021 | Secchi depth | m | 1.2 |  |  |  |  | Use of Secchi Disc
EL1341RL00501001H500 | Techniti Limni Bramianou | 7 | 6 | 2021 | Oxygen saturation | % | 107.6 |  |  |  |  | In situ measurement with portable meter
EL1341RL00501001H500 | Techniti Limni Bramianou | 7 | 6 | 2021 | Nitrate | mg/l NO3 | 0.27 | < | 0.27 | 0.09 |  | Sampling depth: Euphotic zone. CEN_ISO/Method: ISO 10304-01, 2007, modified.
EL1341RL00501001H500 | Techniti Limni Bramianou | 7 | 6 | 2021 | Nitrite | mg/l NO2 | 0.29 | < | 0.29 | 0.1 |  | Sampling depth: Euphotic zone. CEN_ISO/Method: ISO 10304-01, 2007, modified.
EL1341RL00501001H500 | Techniti Limni Bramianou | 7 | 6 | 2021 | Electrical conductivity | μS/cm | 886 |  |  |  |  | In situ measurement with portable meter
EL1341RL00501001H500 | Techniti Limni Bramianou | 7 | 6 | 2021 | Dissolved oxygen | mg/l O2 | 9.23 |  |  |  |  | In situ measurement with portable meter
EL1341RL00501001H500 | Techniti Limni Bramianou | 7 | 6 | 2021 | pH | pH | 8.52 |  |  |  |  | In situ measurement with portable meter
EL1341RL00501001H500 | Techniti Limni Bramianou | 7 | 6 | 2021 | Total suspended solids | mg/l | 2.01 |  |  |  |  | Sampling depth: Euphotic zone. APHA* 2540 D, Standard methods for the examination of water and wastewater. 2012. 22ndedition.
EL1341RL00501001H500 | Techniti Limni Bramianou | 5 | 7 | 2021 | Total phosphorus | mg/l P | 0.023 |  | 0.012 |  |  | Sampling depth: Euphotic zone. APHA* 4500-P E, Standard methods for the examination of water and wastewater. 2012. 22ndedition.
EL1341RL00501001H500 | Techniti Limni Bramianou | 5 | 7 | 2021 | Temperature (water) | °C | 27.1 |  |  |  |  | In situ measurement with portable meter
EL1341RL00501001H500 | Techniti Limni Bramianou | 5 | 7 | 2021 | Secchi depth | m | 1.6 |  |  |  |  | Use of Secchi Disc
EL1341RL00501001H500 | Techniti Limni Bramianou | 5 | 7 | 2021 | Oxygen saturation | % | 112.4 |  |  |  |  | In situ measurement with portable meter
EL1341RL00501001H500 | Techniti Limni Bramianou | 5 | 7 | 2021 | Nitrate | mg/l NO3 | 0.27 | < | 0.27 | 0.09 |  | Sampling depth: Euphotic zone. CEN_ISO/Method: ISO 10304-01, 2007, modified.
EL1341RL00501001H500 | Techniti Limni Bramianou | 5 | 7 | 2021 | Nitrite | mg/l NO2 | 0.29 | < | 0.29 | 0.1 |  | Sampling depth: Euphotic zone. CEN_ISO/Method: ISO 10304-01, 2007, modified.
EL1341RL00501001H500 | Techniti Limni Bramianou | 5 | 7 | 2021 | Electrical conductivity | μS/cm | 896.6 |  |  |  |  | In situ measurement with portable meter
EL1341RL00501001H500 | Techniti Limni Bramianou | 5 | 7 | 2021 | Dissolved oxygen | mg/l O2 | 8.84 |  |  |  |  | In situ measurement with portable meter
EL1341RL00501001H500 | Techniti Limni Bramianou | 5 | 7 | 2021 | pH | pH | 8.47 |  |  |  |  | In situ measurement with portable meter
EL1341RL00501001H500 | Techniti Limni Bramianou | 5 | 7 | 2021 | Total suspended solids | mg/l | 1.39 |  |  |  |  | Sampling depth: Euphotic zone. APHA* 2540 D, Standard methods for the examination of water and wastewater. 2012. 22ndedition.
EL1341RL00501001H500 | Techniti Limni Bramianou | 17 | 8 | 2021 | Total phosphorus | mg/l P | 0.012 | < | 0.012 |  |  | Sampling depth: Euphotic zone. APHA* 4500-P E, Standard methods for the examination of water and wastewater. 2012. 22ndedition.
EL1341RL00501001H500 | Techniti Limni Bramianou | 17 | 8 | 2021 | Temperature (water) | °C | 25.6 |  |  |  |  | In situ measurement with portable meter
EL1341RL00501001H500 | Techniti Limni Bramianou | 17 | 8 | 2021 | Secchi depth | m | 1.4 |  |  |  |  | Use of Secchi Disc
EL1341RL00501001H500 | Techniti Limni Bramianou | 17 | 8 | 2021 | Oxygen saturation | % | 103.8 |  |  |  |  | In situ measurement with portable meter
EL1341RL00501001H500 | Techniti Limni Bramianou | 17 | 8 | 2021 | Nitrate | mg/l NO3 | 0.9 | < | 0.9 | 0.3 |  | Sampling depth: Euphotic zone. ASTM D4327-91, IC-CD modified.
EL1341RL00501001H500 | Techniti Limni Bramianou | 17 | 8 | 2021 | Nitrite | mg/l NO2 | 0.04 | < | 0.04 | 0.01 |  | Sampling depth: Euphotic zone. HACH LCK 314
EL1341RL00501001H500 | Techniti Limni Bramianou | 17 | 8 | 2021 | Electrical conductivity | μS/cm | 869 |  |  |  |  | In situ measurement with portable meter
EL1341RL00501001H500 | Techniti Limni Bramianou | 17 | 8 | 2021 | Dissolved oxygen | mg/l O2 | 8.39 |  |  |  |  | In situ measurement with portable meter
EL1341RL00501001H500 | Techniti Limni Bramianou | 17 | 8 | 2021 | pH | pH | 8.53 |  |  |  |  | In situ measurement with portable meter
EL1341RL00501001H500 | Techniti Limni Bramianou | 17 | 8 | 2021 | Total suspended solids | mg/l | 1.66 |  |  |  |  | Sampling depth: Euphotic zone. APHA* 2540 D, Standard methods for the examination of water and wastewater. 2012. 22ndedition.
EL1341RL00501001H500 | Techniti Limni Bramianou | 7 | 9 | 2021 | Total phosphorus | mg/l P | 0.012 |  | 0.012 |  |  | Sampling depth: Euphotic zone. APHA* 4500-P E, Standard methods for the examination of water and wastewater. 2012. 22ndedition.
EL1341RL00501001H500 | Techniti Limni Bramianou | 7 | 9 | 2021 | Temperature (water) | °C | 24.8 |  |  |  |  | In situ measurement with portable meter
EL1341RL00501001H500 | Techniti Limni Bramianou | 7 | 9 | 2021 | Secchi depth | m | 1.1 |  |  |  |  | Use of Secchi Disc
EL1341RL00501001H500 | Techniti Limni Bramianou | 7 | 9 | 2021 | Oxygen saturation | % | 97.8 |  |  |  |  | In situ measurement with portable meter
EL1341RL00501001H500 | Techniti Limni Bramianou | 7 | 9 | 2021 | Nitrate | mg/l NO3 | 0.9 | < | 0.9 | 0.3 |  | Sampling depth: Euphotic zone. ASTM D4327-91, IC-CD modified.
EL1341RL00501001H500 | Techniti Limni Bramianou | 7 | 9 | 2021 | Nitrite | mg/l NO2 | 0.04 | < | 0.04 | 0.01 |  | Sampling depth: Euphotic zone. HACH LCK 314
EL1341RL00501001H500 | Techniti Limni Bramianou | 7 | 9 | 2021 | Electrical conductivity | μS/cm | 979.6 |  |  |  |  | In situ measurement with portable meter
EL1341RL00501001H500 | Techniti Limni Bramianou | 7 | 9 | 2021 | Dissolved oxygen | mg/l O2 | 8.04 |  |  |  |  | In situ measurement with portable meter
EL1341RL00501001H500 | Techniti Limni Bramianou | 7 | 9 | 2021 | pH | pH | 8.48 |  |  |  |  | In situ measurement with portable meter
EL1341RL00501001H500 | Techniti Limni Bramianou | 7 | 9 | 2021 | Total suspended solids | mg/l | 2.36 |  |  |  |  | Sampling depth: Euphotic zone. APHA* 2540 D, Standard methods for the examination of water and wastewater. 2012. 22ndedition.
EL1341RL00501001H500 | Techniti Limni Bramianou | 18 | 10 | 2021 | Total phosphorus | mg/l P | 0.012 | < | 0.012 |  |  | Sampling depth: Euphotic zone. APHA* 4500-P E, Standard methods for the examination of water and wastewater. 2012. 22ndedition.
EL1341RL00501001H500 | Techniti Limni Bramianou | 18 | 10 | 2021 | Secchi depth | m | 1.2 |  |  |  |  | Use of Secchi Disc
EL1341RL00501001H500 | Techniti Limni Bramianou | 18 | 10 | 2021 | Nitrate | mg/l NO3 | 1 | < | 1 | 0.33 |  | Sampling depth: Euphotic zone. HACH LCK 339
EL1341RL00501001H500 | Techniti Limni Bramianou | 18 | 10 | 2021 | Nitrite | mg/l NO2 | 0.04 | < | 0.04 | 0.01 |  | Sampling depth: Euphotic zone. HACH LCK 314
EL1341RL00501001H500 | Techniti Limni Bramianou | 18 | 10 | 2021 | Electrical conductivity | μS/cm | 988.9 |  |  |  |  | In situ measurement with portable meter
EL1341RL00501001H500 | Techniti Limni Bramianou | 18 | 10 | 2021 | pH | pH | 8.48 |  |  |  |  | In situ measurement with portable meter
EL1341RL00501001H500 | Techniti Limni Bramianou | 18 | 10 | 2021 | Total suspended solids | mg/l | 2.28 |  |  |  |  | Sampling depth: Euphotic zone. APHA* 2540 D, Standard methods for the examination of water and wastewater. 2012. 22ndedition.