## Readme
Ελληνικό Κέντρο Βιοτόπων-Υγροτόπων. Λίμνη Δοϊράνη (Σταθμός 1). Φυσικοχημικά δεδομένα 2013-2021. Εθνικό Δίκτυο Παρακολούθησης των υδάτων των λιμνών της Ελλάδας (Οδηγία 2000/60/ΕΚ), Γενική Διεύθυνση Υδάτων-ΥΠΕΝ.

## ΜΕΤΡΗΣΕΙΣ ΘΡΕΠΤΙΚΑ 2013
ΕΘΝΙΚΟΣ_ΚΩΔΙΚΟΣ_ΣΤΑΘΜΟΥ | ΕΘΝΙΚΟ_ΟΝΟΜΑ_ΣΤΑΘΜΟΥ | ΗΜΕΡΑ_ΔΕΙΓΜΑΤΟΛ | ΜΗΝΑΣ_ΔΕΙΓΜΑΤΟΛ | ΕΤΟΣ_ΔΕΙΓΜΑΤΟΛ | ΠΑΡΑΜΕΤΡΟΣ | ΜΟΝΑΔΑ_ΜΕΤΡΗΣΗΣ | ΜΕΤΡΗΣΗ | ΕΚΤΟΣ_ΟΡΙΟΥ_ΠΟΣΟΤΙΚΟΠΟΙΗΣΗΣ | ΟΡΙΟ_ΠΟΣΟΤΙΚΟΠΟΙΗΣΗΣ | ΟΡΙΟ_ΑΝΙΧΝΕΥΣΗΣ | ΒΑΘΟΣ_ΔΕΙΓΜΑΤΟΣ | ΣΧΟΛΙΑ
GR001000030F40N300 | Limni Doirani 1 | 14 | 2 | 2013 | Secchi depth | m | 3.6 |  |  |  |  | CEN_ISO/Method: Adapted EN ISO 5667-1:2006/AC:2007, Adapted EN ISO 5667-3:2003, Use of Secchi Disc
GR001000030F40N300 | Limni Doirani 1 | 31 | 5 | 2013 | pH | pH | 8.65 |  |  |  |  | Sampling depth: Euphotic zone. CEN_ISO/Method: Adapted EN ISO 5667-1:2006/AC:2007, Adapted EN ISO 5667-3:2003, In situ measurement with portable meter
GR001000030F40N300 | Limni Doirani 1 | 31 | 5 | 2013 | Electrical conductivity | μS/cm | 846.89 |  |  |  |  | Sampling depth: Euphotic zone. CEN_ISO/Method: Adapted EN ISO 5667-1:2006/AC:2007, Adapted EN ISO 5667-3:2003, In situ measurement with portable meter
GR001000030F40N300 | Limni Doirani 1 | 31 | 5 | 2013 | Secchi depth | m | 1.3 |  |  |  |  | CEN_ISO/Method: Adapted EN ISO 5667-1:2006/AC:2007, Adapted EN ISO 5667-3:2003, Use of Secchi Disc
GR001000030F40N300 | Limni Doirani 1 | 31 | 5 | 2013 | Oxygen saturation | % | 112.9 |  |  |  |  | Sampling depth: Euphotic zone. CEN_ISO/Method: Adapted EN ISO 5667-1:2006/AC:2007, Adapted EN ISO 5667-3:2003, In situ measurement with portable meter
GR001000030F40N300 | Limni Doirani 1 | 31 | 5 | 2013 | Dissolved oxygen | mg/l O2 | 9.5 |  |  |  |  | Sampling depth: Euphotic zone. CEN_ISO/Method: Adapted EN ISO 5667-1:2006/AC:2007, Adapted EN ISO 5667-3:2003, In situ measurement with portable meter
GR001000030F40N300 | Limni Doirani 1 | 31 | 5 | 2013 | Temperature (water) | °C | 22.8 |  |  |  |  | Sampling depth: Euphotic zone. CEN_ISO/Method: Adapted EN ISO 5667-1:2006/AC:2007, Adapted EN ISO 5667-3:2003, In situ measurement with portable meter
GR001000030F40N300 | Limni Doirani 1 | 25 | 6 | 2013 | pH | pH | 8.78 |  |  |  |  | Sampling depth: Euphotic zone. CEN_ISO/Method: Adapted EN ISO 5667-1:2006/AC:2007, Adapted EN ISO 5667-3:2003, In situ measurement with portable meter
GR001000030F40N300 | Limni Doirani 1 | 25 | 6 | 2013 | Electrical conductivity | μS/cm | 878.66 |  |  |  |  | Sampling depth: Euphotic zone. CEN_ISO/Method: Adapted EN ISO 5667-1:2006/AC:2007, Adapted EN ISO 5667-3:2003, In situ measurement with portable meter
GR001000030F40N300 | Limni Doirani 1 | 25 | 6 | 2013 | Secchi depth | m | 2.6 |  |  |  |  | CEN_ISO/Method: Adapted EN ISO 5667-1:2006/AC:2007, Adapted EN ISO 5667-3:2003, Use of Secchi Disc
GR001000030F40N300 | Limni Doirani 1 | 25 | 6 | 2013 | Oxygen saturation | % | 119.6 |  |  |  |  | Sampling depth: Euphotic zone. CEN_ISO/Method: Adapted EN ISO 5667-1:2006/AC:2007, Adapted EN ISO 5667-3:2003, In situ measurement with portable meter
GR001000030F40N300 | Limni Doirani 1 | 25 | 6 | 2013 | Dissolved oxygen | mg/l O2 | 9.29 |  |  |  |  | Sampling depth: Euphotic zone. CEN_ISO/Method: Adapted EN ISO 5667-1:2006/AC:2007, Adapted EN ISO 5667-3:2003, In situ measurement with portable meter
GR001000030F40N300 | Limni Doirani 1 | 25 | 6 | 2013 | Temperature (water) | °C | 27.5 |  |  |  |  | Sampling depth: Euphotic zone. CEN_ISO/Method: Adapted EN ISO 5667-1:2006/AC:2007, Adapted EN ISO 5667-3:2003, In situ measurement with portable meter
GR001000030F40N300 | Limni Doirani 1 | 19 | 7 | 2013 | pH | pH | 9.04 |  |  |  |  | Sampling depth: Euphotic zone. CEN_ISO/Method: Adapted EN ISO 5667-1:2006/AC:2007, Adapted EN ISO 5667-3:2003, In situ measurement with portable meter
GR001000030F40N300 | Limni Doirani 1 | 19 | 7 | 2013 | Electrical conductivity | μS/cm | 872.55 |  |  |  |  | Sampling depth: Euphotic zone. CEN_ISO/Method: Adapted EN ISO 5667-1:2006/AC:2007, Adapted EN ISO 5667-3:2003, In situ measurement with portable meter
GR001000030F40N300 | Limni Doirani 1 | 19 | 7 | 2013 | Secchi depth | m | 1 |  |  |  |  | CEN_ISO/Method: Adapted EN ISO 5667-1:2006/AC:2007, Adapted EN ISO 5667-3:2003, Use of Secchi Disc
GR001000030F40N300 | Limni Doirani 1 | 19 | 7 | 2013 | Oxygen saturation | % | 122.1 |  |  |  |  | Sampling depth: Euphotic zone. CEN_ISO/Method: Adapted EN ISO 5667-1:2006/AC:2007, Adapted EN ISO 5667-3:2003, In situ measurement with portable meter
GR001000030F40N300 | Limni Doirani 1 | 19 | 7 | 2013 | Dissolved oxygen | mg/l O2 | 10.23 |  |  |  |  | Sampling depth: Euphotic zone. CEN_ISO/Method: Adapted EN ISO 5667-1:2006/AC:2007, Adapted EN ISO 5667-3:2003, In situ measurement with portable meter
GR001000030F40N300 | Limni Doirani 1 | 19 | 7 | 2013 | Temperature (water) | °C | 23.6 |  |  |  |  | Sampling depth: Euphotic zone. CEN_ISO/Method: Adapted EN ISO 5667-1:2006/AC:2007, Adapted EN ISO 5667-3:2003, In situ measurement with portable meter
GR001000030F40N300 | Limni Doirani 1 | 19 | 7 | 2013 | Ammonium | mg/l N | 0.31 | < | 0.31 | 0.16 |  | Sampling depth: Euphotic zone. CEN_ISO/Method: Adapted EN ISO 5667-1:2006/AC:2007, Adapted EN ISO 5667-3:2003, Ion Chromatography
GR001000030F40N300 | Limni Doirani 1 | 19 | 7 | 2013 | Orthophosphates | mg/l P | 0.33 | < | 0.33 | 0.13 |  | Sampling depth: Euphotic zone. CEN_ISO/Method: Adapted EN ISO 5667-1:2006/AC:2007, Adapted EN ISO 5667-3:2003, Ion Chromatography
GR001000030F40N300 | Limni Doirani 1 | 19 | 7 | 2013 | Nitrate | mg/l N | 0.09 | < | 0.09 | 0.03 |  | Sampling depth: Euphotic zone. CEN_ISO/Method: Adapted EN ISO 5667-1:2006/AC:2007, Adapted EN ISO 5667-3:2003, Ion Chromatography
GR001000030F40N300 | Limni Doirani 1 | 2 | 9 | 2013 | pH | pH | 8.98 |  |  |  |  | Sampling depth: Euphotic zone. CEN_ISO/Method: Adapted EN ISO 5667-1:2006/AC:2007, Adapted EN ISO 5667-3:2003, In situ measurement with portable meter
GR001000030F40N300 | Limni Doirani 1 | 30 | 9 | 2013 | pH | pH | 9.11 |  |  |  |  | Sampling depth: Euphotic zone. CEN_ISO/Method: Adapted EN ISO 5667-1:2006/AC:2007, Adapted EN ISO 5667-3:2003, In situ measurement with portable meter
GR001000030F40N300 | Limni Doirani 1 | 2 | 9 | 2013 | Electrical conductivity | μS/cm | 833.4 |  |  |  |  | Sampling depth: Euphotic zone. CEN_ISO/Method: Adapted EN ISO 5667-1:2006/AC:2007, Adapted EN ISO 5667-3:2003, In situ measurement with portable meter
GR001000030F40N300 | Limni Doirani 1 | 30 | 9 | 2013 | Electrical conductivity | μS/cm | 785.62 |  |  |  |  | Sampling depth: Euphotic zone. CEN_ISO/Method: Adapted EN ISO 5667-1:2006/AC:2007, Adapted EN ISO 5667-3:2003, In situ measurement with portable meter
GR001000030F40N300 | Limni Doirani 1 | 2 | 9 | 2013 | Secchi depth | m | 0.7 |  |  |  |  | CEN_ISO/Method: Adapted EN ISO 5667-1:2006/AC:2007, Adapted EN ISO 5667-3:2003, Use of Secchi Disc
GR001000030F40N300 | Limni Doirani 1 | 30 | 9 | 2013 | Secchi depth | m | 1.6 |  |  |  |  | CEN_ISO/Method: Adapted EN ISO 5667-1:2006/AC:2007, Adapted EN ISO 5667-3:2003, Use of Secchi Disc
GR001000030F40N300 | Limni Doirani 1 | 2 | 9 | 2013 | Oxygen saturation | % | 113.4 |  |  |  |  | Sampling depth: Euphotic zone. CEN_ISO/Method: Adapted EN ISO 5667-1:2006/AC:2007, Adapted EN ISO 5667-3:2003, In situ measurement with portable meter
GR001000030F40N300 | Limni Doirani 1 | 30 | 9 | 2013 | Oxygen saturation | % | 116.9 |  |  |  |  | Sampling depth: Euphotic zone. CEN_ISO/Method: Adapted EN ISO 5667-1:2006/AC:2007, Adapted EN ISO 5667-3:2003, In situ measurement with portable meter
GR001000030F40N300 | Limni Doirani 1 | 2 | 9 | 2013 | Dissolved oxygen | mg/l O2 | 9.36 |  |  |  |  | Sampling depth: Euphotic zone. CEN_ISO/Method: Adapted EN ISO 5667-1:2006/AC:2007, Adapted EN ISO 5667-3:2003, In situ measurement with portable meter
GR001000030F40N300 | Limni Doirani 1 | 30 | 9 | 2013 | Dissolved oxygen | mg/l O2 | 10.13 |  |  |  |  | Sampling depth: Euphotic zone. CEN_ISO/Method: Adapted EN ISO 5667-1:2006/AC:2007, Adapted EN ISO 5667-3:2003, In situ measurement with portable meter
GR001000030F40N300 | Limni Doirani 1 | 2 | 9 | 2013 | Temperature (water) | °C | 24.4 |  |  |  |  | Sampling depth: Euphotic zone. CEN_ISO/Method: Adapted EN ISO 5667-1:2006/AC:2007, Adapted EN ISO 5667-3:2003, In situ measurement with portable meter
GR001000030F40N300 | Limni Doirani 1 | 30 | 9 | 2013 | Temperature (water) | °C | 21 |  |  |  |  | Sampling depth: Euphotic zone. CEN_ISO/Method: Adapted EN ISO 5667-1:2006/AC:2007, Adapted EN ISO 5667-3:2003, In situ measurement with portable meter
GR001000030F40N300 | Limni Doirani 1 | 30 | 9 | 2013 | Ammonium | mg/l N | 0.31 | < | 0.31 | 0.16 |  | Sampling depth: Euphotic zone. CEN_ISO/Method: Adapted EN ISO 5667-1:2006/AC:2007, Adapted EN ISO 5667-3:2003, Ion Chromatography
GR001000030F40N300 | Limni Doirani 1 | 2 | 9 | 2013 | Ammonium | mg/l N | 0.31 | < | 0.31 | 0.16 |  | Sampling depth: Euphotic zone. CEN_ISO/Method: Adapted EN ISO 5667-1:2006/AC:2007, Adapted EN ISO 5667-3:2003, Ion Chromatography
GR001000030F40N300 | Limni Doirani 1 | 30 | 9 | 2013 | Orthophosphates | mg/l P | 0.33 | < | 0.33 | 0.13 |  | Sampling depth: Euphotic zone. CEN_ISO/Method: Adapted EN ISO 5667-1:2006/AC:2007, Adapted EN ISO 5667-3:2003, Ion Chromatography
GR001000030F40N300 | Limni Doirani 1 | 2 | 9 | 2013 | Orthophosphates | mg/l P | 0.33 | < | 0.33 | 0.13 |  | Sampling depth: Euphotic zone. CEN_ISO/Method: Adapted EN ISO 5667-1:2006/AC:2007, Adapted EN ISO 5667-3:2003, Ion Chromatography
GR001000030F40N300 | Limni Doirani 1 | 30 | 9 | 2013 | Nitrate | mg/l N | 0.09 | < | 0.09 | 0.03 |  | Sampling depth: Euphotic zone. CEN_ISO/Method: Adapted EN ISO 5667-1:2006/AC:2007, Adapted EN ISO 5667-3:2003, Ion Chromatography
GR001000030F40N300 | Limni Doirani 1 | 2 | 9 | 2013 | Nitrate | mg/l N | 0.09 | < | 0.09 | 0.03 |  | Sampling depth: Euphotic zone. CEN_ISO/Method: Adapted EN ISO 5667-1:2006/AC:2007, Adapted EN ISO 5667-3:2003, Ion Chromatography
GR001000030F40N300 | Limni Doirani 1 | 20 | 12 | 2013 | Secchi depth | m | 2.5 |  |  |  |  | CEN_ISO/Method: Adapted EN ISO 5667-1:2006/AC:2007, Adapted EN ISO 5667-3:2003, Use of Secchi Disc

## ΜΕΤΡΗΣΕΙΣ θΡΕΠΤΙΚΑ 2014
ΕΘΝΙΚΟΣ_ΚΩΔΙΚΟΣ_ΣΤΑΘΜΟΥ | ΕΘΝΙΚΟ_ΟΝΟΜΑ_ΣΤΑΘΜΟΥ | ΗΜΕΡΑ_ΔΕΙΓΜΑΤΟΛ | ΜΗΝΑΣ_ΔΕΙΓΜΑΤΟΛ | ΕΤΟΣ_ΔΕΙΓΜΑΤΟΛ | ΠΑΡΑΜΕΤΡΟΣ | ΜΟΝΑΔΑ_ΜΕΤΡΗΣΗΣ | ΜΕΤΡΗΣΗ | ΕΚΤΟΣ_ΟΡΙΟΥ_ΠΟΣΟΤΙΚΟΠΟΙΗΣΗΣ | ΟΡΙΟ_ΠΟΣΟΤΙΚΟΠΟΙΗΣΗΣ | ΟΡΙΟ_ΑΝΙΧΝΕΥΣΗΣ | ΒΑΘΟΣ_ΔΕΙΓΜΑΤΟΣ | ΣΧΟΛΙΑ
GR001000030F40N300 | Limni Doirani 1 | 30 | 1 | 2014 | Electrical conductivity | μS/cm | 792.93 |  |  |  |  | Sampling depth: Euphotic zone. CEN_ISO/Method: Adapted EN ISO 5667-1:2006/AC:2007, Adapted EN ISO 5667-3:2003, In situ measurement with portable meter
GR001000030F40N300 | Limni Doirani 1 | 30 | 1 | 2014 | Secchi depth | m | 1.4 |  |  |  |  | CEN_ISO/Method: Adapted EN ISO 5667-1:2006/AC:2007, Adapted EN ISO 5667-3:2003, Use of Secchi Disc
GR001000030F40N300 | Limni Doirani 1 | 30 | 1 | 2014 | Oxygen saturation | % | 94.3 |  |  |  |  | Sampling depth: Euphotic zone. CEN_ISO/Method: Adapted EN ISO 5667-1:2006/AC:2007, Adapted EN ISO 5667-3:2003, In situ measurement with portable meter
GR001000030F40N300 | Limni Doirani 1 | 30 | 1 | 2014 | Dissolved oxygen | mg/l O2 | 11.88 |  |  |  |  | Sampling depth: Euphotic zone. CEN_ISO/Method: Adapted EN ISO 5667-1:2006/AC:2007, Adapted EN ISO 5667-3:2003, In situ measurement with portable meter
GR001000030F40N300 | Limni Doirani 1 | 30 | 1 | 2014 | Temperature (water) | °C | 5.1 |  |  |  |  | Sampling depth: Euphotic zone. CEN_ISO/Method: Adapted EN ISO 5667-1:2006/AC:2007, Adapted EN ISO 5667-3:2003, In situ measurement with portable meter
GR001000030F40N300 | Limni Doirani 1 | 30 | 1 | 2014 | Ammonium | mg/l N | 0.31 | < | 0.31 | 0.16 |  | Sampling depth: Euphotic zone. CEN_ISO/Method: Adapted EN ISO 5667-1:2006/AC:2007, Adapted EN ISO 5667-3:2003, Ion Chromatography
GR001000030F40N300 | Limni Doirani 1 | 30 | 1 | 2014 | Orthophosphates | mg/l P | 0.33 | < | 0.33 | 0.13 |  | Sampling depth: Euphotic zone. CEN_ISO/Method: Adapted EN ISO 5667-1:2006/AC:2007, Adapted EN ISO 5667-3:2003, Ion Chromatography
GR001000030F40N300 | Limni Doirani 1 | 30 | 1 | 2014 | Nitrate | mg/l N | 0.09266 | < | 0.09 | 0.03 |  | Sampling depth: Euphotic zone. CEN_ISO/Method: Adapted EN ISO 5667-1:2006/AC:2007, Adapted EN ISO 5667-3:2003, Ion Chromatography
GR001000030F40N300 | Limni Doirani 1 | 9 | 4 | 2014 | pH | pH | 8.51 |  |  |  |  | Sampling depth: Euphotic zone. CEN_ISO/Method: Adapted EN ISO 5667-1:2006/AC:2007, Adapted EN ISO 5667-3:2003, In situ measurement with portable meter
GR001000030F40N300 | Limni Doirani 1 | 9 | 4 | 2014 | Electrical conductivity | μS/cm | 871.98 |  |  |  |  | Sampling depth: Euphotic zone. CEN_ISO/Method: Adapted EN ISO 5667-1:2006/AC:2007, Adapted EN ISO 5667-3:2003, In situ measurement with portable meter
GR001000030F40N300 | Limni Doirani 1 | 9 | 4 | 2014 | Secchi depth | m | 1.7 |  |  |  |  | CEN_ISO/Method: Adapted EN ISO 5667-1:2006/AC:2007, Adapted EN ISO 5667-3:2003, Use of Secchi Disc
GR001000030F40N300 | Limni Doirani 1 | 9 | 4 | 2014 | Oxygen saturation | % | 100 |  |  |  |  | Sampling depth: Euphotic zone. CEN_ISO/Method: Adapted EN ISO 5667-1:2006/AC:2007, Adapted EN ISO 5667-3:2003, In situ measurement with portable meter
GR001000030F40N300 | Limni Doirani 1 | 9 | 4 | 2014 | Dissolved oxygen | mg/l O2 | 9.79 |  |  |  |  | Sampling depth: Euphotic zone. CEN_ISO/Method: Adapted EN ISO 5667-1:2006/AC:2007, Adapted EN ISO 5667-3:2003, In situ measurement with portable meter
GR001000030F40N300 | Limni Doirani 1 | 9 | 4 | 2014 | Temperature (water) | °C | 15.6 |  |  |  |  | Sampling depth: Euphotic zone. CEN_ISO/Method: Adapted EN ISO 5667-1:2006/AC:2007, Adapted EN ISO 5667-3:2003, In situ measurement with portable meter
GR001000030F40N300 | Limni Doirani 1 | 30 | 6 | 2014 | pH | pH | 8.62 |  |  |  |  | Sampling depth: Euphotic zone. CEN_ISO/Method: Adapted EN ISO 5667-1:2006/AC:2007, Adapted EN ISO 5667-3:2003, In situ measurement with portable meter
GR001000030F40N300 | Limni Doirani 1 | 30 | 6 | 2014 | Electrical conductivity | μS/cm | 783.2 |  |  |  |  | Sampling depth: Euphotic zone. CEN_ISO/Method: Adapted EN ISO 5667-1:2006/AC:2007, Adapted EN ISO 5667-3:2003, In situ measurement with portable meter
GR001000030F40N300 | Limni Doirani 1 | 30 | 6 | 2014 | Secchi depth | m | 1.1 |  |  |  |  | CEN_ISO/Method: Adapted EN ISO 5667-1:2006/AC:2007, Adapted EN ISO 5667-3:2003, Use of Secchi Disc
GR001000030F40N300 | Limni Doirani 1 | 30 | 6 | 2014 | Oxygen saturation | % | 125 |  |  |  |  | Sampling depth: Euphotic zone. CEN_ISO/Method: Adapted EN ISO 5667-1:2006/AC:2007, Adapted EN ISO 5667-3:2003, In situ measurement with portable meter
GR001000030F40N300 | Limni Doirani 1 | 30 | 6 | 2014 | Dissolved oxygen | mg/l O2 | 10.07 |  |  |  |  | Sampling depth: Euphotic zone. CEN_ISO/Method: Adapted EN ISO 5667-1:2006/AC:2007, Adapted EN ISO 5667-3:2003, In situ measurement with portable meter
GR001000030F40N300 | Limni Doirani 1 | 30 | 6 | 2014 | Temperature (water) | °C | 25.9 |  |  |  |  | Sampling depth: Euphotic zone. CEN_ISO/Method: Adapted EN ISO 5667-1:2006/AC:2007, Adapted EN ISO 5667-3:2003, In situ measurement with portable meter
GR001000030F40N300 | Limni Doirani 1 | 30 | 7 | 2014 | pH | pH | 9.06 |  |  |  |  | Sampling depth: Euphotic zone. CEN_ISO/Method: Adapted EN ISO 5667-1:2006/AC:2007, Adapted EN ISO 5667-3:2003, In situ measurement with portable meter
GR001000030F40N300 | Limni Doirani 1 | 30 | 7 | 2014 | Electrical conductivity | μS/cm | 790.3 |  |  |  |  | Sampling depth: Euphotic zone. CEN_ISO/Method: Adapted EN ISO 5667-1:2006/AC:2007, Adapted EN ISO 5667-3:2003, In situ measurement with portable meter
GR001000030F40N300 | Limni Doirani 1 | 30 | 7 | 2014 | Secchi depth | m | 1 |  |  |  |  | CEN_ISO/Method: Adapted EN ISO 5667-1:2006/AC:2007, Adapted EN ISO 5667-3:2003, Use of Secchi Disc
GR001000030F40N300 | Limni Doirani 1 | 30 | 7 | 2014 | Oxygen saturation | % | 161.5 |  |  |  |  | Sampling depth: Euphotic zone. CEN_ISO/Method: Adapted EN ISO 5667-1:2006/AC:2007, Adapted EN ISO 5667-3:2003, In situ measurement with portable meter
GR001000030F40N300 | Limni Doirani 1 | 30 | 7 | 2014 | Dissolved oxygen | mg/l O2 | 12.52 |  |  |  |  | Sampling depth: Euphotic zone. CEN_ISO/Method: Adapted EN ISO 5667-1:2006/AC:2007, Adapted EN ISO 5667-3:2003, In situ measurement with portable meter
GR001000030F40N300 | Limni Doirani 1 | 30 | 7 | 2014 | Temperature (water) | °C | 27.7 |  |  |  |  | Sampling depth: Euphotic zone. CEN_ISO/Method: Adapted EN ISO 5667-1:2006/AC:2007, Adapted EN ISO 5667-3:2003, In situ measurement with portable meter
GR001000030F40N300 | Limni Doirani 1 | 29 | 9 | 2014 | pH | pH | 8.77 |  |  |  |  | Sampling depth: Euphotic zone. CEN_ISO/Method: Adapted EN ISO 5667-1:2006/AC:2007, Adapted EN ISO 5667-3:2003, In situ measurement with portable meter
GR001000030F40N300 | Limni Doirani 1 | 1 | 9 | 2014 | Electrical conductivity | μS/cm | 828 |  |  |  |  | Sampling depth: Euphotic zone. CEN_ISO/Method: Adapted EN ISO 5667-1:2006/AC:2007, Adapted EN ISO 5667-3:2003, In situ measurement with portable meter
GR001000030F40N300 | Limni Doirani 1 | 29 | 9 | 2014 | Electrical conductivity | μS/cm | 838.2 |  |  |  |  | Sampling depth: Euphotic zone. CEN_ISO/Method: Adapted EN ISO 5667-1:2006/AC:2007, Adapted EN ISO 5667-3:2003, In situ measurement with portable meter
GR001000030F40N300 | Limni Doirani 1 | 1 | 9 | 2014 | Secchi depth | m | 0.65 |  |  |  |  | CEN_ISO/Method: Adapted EN ISO 5667-1:2006/AC:2007, Adapted EN ISO 5667-3:2003, Use of Secchi Disc
GR001000030F40N300 | Limni Doirani 1 | 29 | 9 | 2014 | Secchi depth | m | 0.8 |  |  |  |  | CEN_ISO/Method: Adapted EN ISO 5667-1:2006/AC:2007, Adapted EN ISO 5667-3:2003, Use of Secchi Disc
GR001000030F40N300 | Limni Doirani 1 | 1 | 9 | 2014 | Oxygen saturation | % | 168 |  |  |  |  | Sampling depth: Euphotic zone. CEN_ISO/Method: Adapted EN ISO 5667-1:2006/AC:2007, Adapted EN ISO 5667-3:2003, In situ measurement with portable meter
GR001000030F40N300 | Limni Doirani 1 | 29 | 9 | 2014 | Oxygen saturation | % | 72.7 |  |  |  |  | Sampling depth: Euphotic zone. CEN_ISO/Method: Adapted EN ISO 5667-1:2006/AC:2007, Adapted EN ISO 5667-3:2003, In situ measurement with portable meter
GR001000030F40N300 | Limni Doirani 1 | 1 | 9 | 2014 | Dissolved oxygen | mg/l O2 | 13.47 |  |  |  |  | Sampling depth: Euphotic zone. CEN_ISO/Method: Adapted EN ISO 5667-1:2006/AC:2007, Adapted EN ISO 5667-3:2003, In situ measurement with portable meter
GR001000030F40N300 | Limni Doirani 1 | 29 | 9 | 2014 | Dissolved oxygen | mg/l O2 | 6.79 |  |  |  |  | Sampling depth: Euphotic zone. CEN_ISO/Method: Adapted EN ISO 5667-1:2006/AC:2007, Adapted EN ISO 5667-3:2003, In situ measurement with portable meter
GR001000030F40N300 | Limni Doirani 1 | 1 | 9 | 2014 | Temperature (water) | °C | 26.1 |  |  |  |  | Sampling depth: Euphotic zone. CEN_ISO/Method: Adapted EN ISO 5667-1:2006/AC:2007, Adapted EN ISO 5667-3:2003, In situ measurement with portable meter
GR001000030F40N300 | Limni Doirani 1 | 29 | 9 | 2014 | Temperature (water) | °C | 18.6 |  |  |  |  | Sampling depth: Euphotic zone. CEN_ISO/Method: Adapted EN ISO 5667-1:2006/AC:2007, Adapted EN ISO 5667-3:2003, In situ measurement with portable meter
GR001000030F40N300 | Limni Doirani 1 | 1 | 9 | 2014 | Ammonium | mg/l N | 0.31 | < | 0.31 | 0.16 |  | Sampling depth: Euphotic zone. CEN_ISO/Method: Adapted EN ISO 5667-1:2006/AC:2007, Adapted EN ISO 5667-3:2003, Ion Chromatography
GR001000030F40N300 | Limni Doirani 1 | 1 | 9 | 2014 | Orthophosphates | mg/l P | 0.33 | < | 0.33 | 0.13 |  | Sampling depth: Euphotic zone. CEN_ISO/Method: Adapted EN ISO 5667-1:2006/AC:2007, Adapted EN ISO 5667-3:2003, Ion Chromatography
GR001000030F40N300 | Limni Doirani 1 | 1 | 9 | 2014 | Nitrate | mg/l N | 0.09266 | < | 0.09 | 0.03 |  | Sampling depth: Euphotic zone. CEN_ISO/Method: Adapted EN ISO 5667-1:2006/AC:2007, Adapted EN ISO 5667-3:2003, Ion Chromatography
GR001000030F40N300 | Limni Doirani 1 | 29 | 10 | 2014 | Electrical conductivity | μS/cm | 824.9 |  |  |  |  | Sampling depth: Euphotic zone. CEN_ISO/Method: Adapted EN ISO 5667-1:2006/AC:2007, Adapted EN ISO 5667-3:2003, In situ measurement with portable meter
GR001000030F40N300 | Limni Doirani 1 | 29 | 10 | 2014 | Secchi depth | m | 1.7 |  |  |  |  | CEN_ISO/Method: Adapted EN ISO 5667-1:2006/AC:2007, Adapted EN ISO 5667-3:2003, Use of Secchi Disc
GR001000030F40N300 | Limni Doirani 1 | 29 | 10 | 2014 | Oxygen saturation | % | 91.1 |  |  |  |  | Sampling depth: Euphotic zone. CEN_ISO/Method: Adapted EN ISO 5667-1:2006/AC:2007, Adapted EN ISO 5667-3:2003, In situ measurement with portable meter
GR001000030F40N300 | Limni Doirani 1 | 29 | 10 | 2014 | Dissolved oxygen | mg/l O2 | 9.41 |  |  |  |  | Sampling depth: Euphotic zone. CEN_ISO/Method: Adapted EN ISO 5667-1:2006/AC:2007, Adapted EN ISO 5667-3:2003, In situ measurement with portable meter
GR001000030F40N300 | Limni Doirani 1 | 29 | 10 | 2014 | Temperature (water) | °C | 13.3 |  |  |  |  | Sampling depth: Euphotic zone. CEN_ISO/Method: Adapted EN ISO 5667-1:2006/AC:2007, Adapted EN ISO 5667-3:2003, In situ measurement with portable meter
GR001000030F40N300 | Limni Doirani 1 | 29 | 10 | 2014 | Alkalinity | mmol/l | 2.0067 |  |  |  |  | Sampling depth: Euphotic zone. CEN_ISO/Method: Adapted EN ISO 5667-1:2006/AC:2007, Adapted EN ISO 5667-3:2003, Titration Method
GR001000030F40N300 | Limni Doirani 1 | 29 | 10 | 2014 | Ammonium | mg/l N | 0.31 | < | 0.31 | 0.16 |  | Sampling depth: Euphotic zone. CEN_ISO/Method: Adapted EN ISO 5667-1:2006/AC:2007, Adapted EN ISO 5667-3:2003, Ion Chromatography
GR001000030F40N300 | Limni Doirani 1 | 29 | 10 | 2014 | Orthophosphates | mg/l P | 0.33 | < | 0.33 | 0.13 |  | Sampling depth: Euphotic zone. CEN_ISO/Method: Adapted EN ISO 5667-1:2006/AC:2007, Adapted EN ISO 5667-3:2003, Ion Chromatography
GR001000030F40N300 | Limni Doirani 1 | 29 | 10 | 2014 | Nitrate | mg/l N | 0.1469 |  | 0.09 | 0.03 |  | Sampling depth: Euphotic zone. CEN_ISO/Method: Adapted EN ISO 5667-1:2006/AC:2007, Adapted EN ISO 5667-3:2003, Ion Chromatography
GR001000030F40N300 | Limni Doirani 1 | 27 | 11 | 2014 | pH | pH | 8.84 |  |  |  |  | Sampling depth: Euphotic zone. CEN_ISO/Method: Adapted EN ISO 5667-1:2006/AC:2007, Adapted EN ISO 5667-3:2003, In situ measurement with portable meter
GR001000030F40N300 | Limni Doirani 1 | 27 | 11 | 2014 | Electrical conductivity | μS/cm | 699.6 |  |  |  |  | Sampling depth: Euphotic zone. CEN_ISO/Method: Adapted EN ISO 5667-1:2006/AC:2007, Adapted EN ISO 5667-3:2003, In situ measurement with portable meter
GR001000030F40N300 | Limni Doirani 1 | 27 | 11 | 2014 | Secchi depth | m | 2.6 |  |  |  |  | CEN_ISO/Method: Adapted EN ISO 5667-1:2006/AC:2007, Adapted EN ISO 5667-3:2003, Use of Secchi Disc
GR001000030F40N300 | Limni Doirani 1 | 27 | 11 | 2014 | Oxygen saturation | % | 88.4 |  |  |  |  | Sampling depth: Euphotic zone. CEN_ISO/Method: Adapted EN ISO 5667-1:2006/AC:2007, Adapted EN ISO 5667-3:2003, In situ measurement with portable meter
GR001000030F40N300 | Limni Doirani 1 | 27 | 11 | 2014 | Dissolved oxygen | mg/l O2 | 9.76 |  |  |  |  | Sampling depth: Euphotic zone. CEN_ISO/Method: Adapted EN ISO 5667-1:2006/AC:2007, Adapted EN ISO 5667-3:2003, In situ measurement with portable meter
GR001000030F40N300 | Limni Doirani 1 | 27 | 11 | 2014 | Temperature (water) | °C | 10.3 |  |  |  |  | Sampling depth: Euphotic zone. CEN_ISO/Method: Adapted EN ISO 5667-1:2006/AC:2007, Adapted EN ISO 5667-3:2003, In situ measurement with portable meter
GR001000030F40N300 | Limni Doirani 1 | 27 | 11 | 2014 | Alkalinity | mmol/l | 1.94 |  |  |  |  | Sampling depth: Euphotic zone. CEN_ISO/Method: Adapted EN ISO 5667-1:2006/AC:2007, Adapted EN ISO 5667-3:2003, Titration Method

## ΜΕΤΡΗΣΕΙΣ θΡΕΠΤΙΚΑ 2015
ΕΘΝΙΚΟΣ_ΚΩΔΙΚΟΣ_ΣΤΑΘΜΟΥ | ΕΘΝΙΚΟ_ΟΝΟΜΑ_ΣΤΑΘΜΟΥ | ΗΜΕΡΑ_ΔΕΙΓΜΑΤΟΛ | ΜΗΝΑΣ_ΔΕΙΓΜΑΤΟΛ | ΕΤΟΣ_ΔΕΙΓΜΑΤΟΛ | ΠΑΡΑΜΕΤΡΟΣ | ΜΟΝΑΔΑ_ΜΕΤΡΗΣΗΣ | ΜΕΤΡΗΣΗ | ΕΚΤΟΣ_ΟΡΙΟΥ_ΠΟΣΟΤΙΚΟΠΟΙΗΣΗΣ | ΟΡΙΟ_ΠΟΣΟΤΙΚΟΠΟΙΗΣΗΣ | ΟΡΙΟ_ΑΝΙΧΝΕΥΣΗΣ | ΒΑΘΟΣ_ΔΕΙΓΜΑΤΟΣ | ΣΧΟΛΙΑ
GR001000030F40N300 | Limni Doirani 1 | 29 | 1 | 2015 | pH | pH | 8.81 |  |  |  |  | Sampling depth: Euphotic zone. CEN_ISO/Method: Adapted EN ISO 5667-1:2006/AC:2007, Adapted EN ISO 5667-3:2003, In situ measurement with portable meter
GR001000030F40N300 | Limni Doirani 1 | 29 | 1 | 2015 | Electrical conductivity | μS/cm | 817.8 |  |  |  |  | Sampling depth: Euphotic zone. CEN_ISO/Method: Adapted EN ISO 5667-1:2006/AC:2007, Adapted EN ISO 5667-3:2003, In situ measurement with portable meter
GR001000030F40N300 | Limni Doirani 1 | 29 | 1 | 2015 | Secchi depth | m | 2.8 |  |  |  |  | CEN_ISO/Method: Adapted EN ISO 5667-1:2006/AC:2007, Adapted EN ISO 5667-3:2003, Use of Secchi Disc
GR001000030F40N300 | Limni Doirani 1 | 29 | 1 | 2015 | Oxygen saturation | % | 99.6 |  |  |  | 2 | CEN_ISO/Method: Adapted EN ISO 5667-1:2006/AC:2007, Adapted EN ISO 5667-3:2003, In situ measurement with portable meter
GR001000030F40N300 | Limni Doirani 1 | 29 | 1 | 2015 | Dissolved oxygen | mg/l O2 | 12.55 |  |  |  | 2 | CEN_ISO/Method: Adapted EN ISO 5667-1:2006/AC:2007, Adapted EN ISO 5667-3:2003, In situ measurement with portable meter
GR001000030F40N300 | Limni Doirani 1 | 29 | 1 | 2015 | Temperature (water) | °C | 4.5 |  |  |  | 2 | CEN_ISO/Method: Adapted EN ISO 5667-1:2006/AC:2007, Adapted EN ISO 5667-3:2003, In situ measurement with portable meter
GR001000030F40N300 | Limni Doirani 1 | 24 | 2 | 2015 | pH | pH | 8.32 |  |  |  |  | Sampling depth: Euphotic zone. CEN_ISO/Method: Adapted EN ISO 5667-1:2006/AC:2007, Adapted EN ISO 5667-3:2003, In situ measurement with portable meter
GR001000030F40N300 | Limni Doirani 1 | 24 | 2 | 2015 | Electrical conductivity | μS/cm | 841.8 |  |  |  |  | Sampling depth: Euphotic zone. CEN_ISO/Method: Adapted EN ISO 5667-1:2006/AC:2007, Adapted EN ISO 5667-3:2003, In situ measurement with portable meter
GR001000030F40N300 | Limni Doirani 1 | 24 | 2 | 2015 | Secchi depth | m | 3 |  |  |  |  | CEN_ISO/Method: Adapted EN ISO 5667-1:2006/AC:2007, Adapted EN ISO 5667-3:2003, Use of Secchi Disc
GR001000030F40N300 | Limni Doirani 1 | 24 | 2 | 2015 | Oxygen saturation | % | 98.8 |  |  |  | 2 | CEN_ISO/Method: Adapted EN ISO 5667-1:2006/AC:2007, Adapted EN ISO 5667-3:2003, In situ measurement with portable meter
GR001000030F40N300 | Limni Doirani 1 | 24 | 2 | 2015 | Dissolved oxygen | mg/l O2 | 12.34 |  |  |  | 2 | CEN_ISO/Method: Adapted EN ISO 5667-1:2006/AC:2007, Adapted EN ISO 5667-3:2003, In situ measurement with portable meter
GR001000030F40N300 | Limni Doirani 1 | 24 | 2 | 2015 | Temperature (water) | °C | 4.7 |  |  |  | 2 | CEN_ISO/Method: Adapted EN ISO 5667-1:2006/AC:2007, Adapted EN ISO 5667-3:2003, In situ measurement with portable meter
GR001000030F40N300 | Limni Doirani 1 | 26 | 3 | 2015 | pH | pH | 8.38 |  |  |  |  | Sampling depth: Euphotic zone. CEN_ISO/Method: Adapted EN ISO 5667-1:2006/AC:2007, Adapted EN ISO 5667-3:2003, In situ measurement with portable meter
GR001000030F40N300 | Limni Doirani 1 | 26 | 3 | 2015 | Electrical conductivity | μS/cm | 863.3 |  |  |  |  | Sampling depth: Euphotic zone. CEN_ISO/Method: Adapted EN ISO 5667-1:2006/AC:2007, Adapted EN ISO 5667-3:2003, In situ measurement with portable meter
GR001000030F40N300 | Limni Doirani 1 | 26 | 3 | 2015 | Secchi depth | m | 2.4 |  |  |  |  | CEN_ISO/Method: Adapted EN ISO 5667-1:2006/AC:2007, Adapted EN ISO 5667-3:2003, Use of Secchi Disc
GR001000030F40N300 | Limni Doirani 1 | 26 | 3 | 2015 | Oxygen saturation | % | 105.5 |  |  |  | 2 | CEN_ISO/Method: Adapted EN ISO 5667-1:2006/AC:2007, Adapted EN ISO 5667-3:2003, In situ measurement with portable meter
GR001000030F40N300 | Limni Doirani 1 | 26 | 3 | 2015 | Dissolved oxygen | mg/l O2 | 12.15 |  |  |  | 2 | CEN_ISO/Method: Adapted EN ISO 5667-1:2006/AC:2007, Adapted EN ISO 5667-3:2003, In situ measurement with portable meter
GR001000030F40N300 | Limni Doirani 1 | 26 | 3 | 2015 | Temperature (water) | °C | 8.5 |  |  |  | 2 | CEN_ISO/Method: Adapted EN ISO 5667-1:2006/AC:2007, Adapted EN ISO 5667-3:2003, In situ measurement with portable meter
GR001000030F40N300 | Limni Doirani 1 | 20 | 4 | 2015 | pH | pH | 8.33 |  |  |  |  | Sampling depth: Euphotic zone. CEN_ISO/Method: Adapted EN ISO 5667-1:2006/AC:2007, Adapted EN ISO 5667-3:2003, In situ measurement with portable meter
GR001000030F40N300 | Limni Doirani 1 | 20 | 4 | 2015 | Electrical conductivity | μS/cm | 706.9 |  |  |  |  | Sampling depth: Euphotic zone. CEN_ISO/Method: Adapted EN ISO 5667-1:2006/AC:2007, Adapted EN ISO 5667-3:2003, In situ measurement with portable meter
GR001000030F40N300 | Limni Doirani 1 | 3 | 6 | 2015 | pH | pH | 8.31 |  |  |  |  | Sampling depth: Euphotic zone. CEN_ISO/Method: Adapted EN ISO 5667-1:2006/AC:2007, Adapted EN ISO 5667-3:2003, In situ measurement with portable meter
GR001000030F40N300 | Limni Doirani 1 | 3 | 6 | 2015 | Electrical conductivity | μS/cm | 798.6 |  |  |  |  | Sampling depth: Euphotic zone. CEN_ISO/Method: Adapted EN ISO 5667-1:2006/AC:2007, Adapted EN ISO 5667-3:2003, In situ measurement with portable meter
GR001000030F40N300 | Limni Doirani 1 | 3 | 6 | 2015 | Secchi depth | m | 3.5 |  |  |  |  | CEN_ISO/Method: Adapted EN ISO 5667-1:2006/AC:2007, Adapted EN ISO 5667-3:2003, Use of Secchi Disc
GR001000030F40N300 | Limni Doirani 1 | 3 | 6 | 2015 | Oxygen saturation | % | 119.1 |  |  |  | 2 | CEN_ISO/Method: Adapted EN ISO 5667-1:2006/AC:2007, Adapted EN ISO 5667-3:2003, In situ measurement with portable meter
GR001000030F40N300 | Limni Doirani 1 | 3 | 6 | 2015 | Dissolved oxygen | mg/l O2 | 10.04 |  |  |  | 2 | CEN_ISO/Method: Adapted EN ISO 5667-1:2006/AC:2007, Adapted EN ISO 5667-3:2003, In situ measurement with portable meter
GR001000030F40N300 | Limni Doirani 1 | 3 | 6 | 2015 | Temperature (water) | °C | 23.4 |  |  |  | 2 | CEN_ISO/Method: Adapted EN ISO 5667-1:2006/AC:2007, Adapted EN ISO 5667-3:2003, In situ measurement with portable meter
GR001000030F40N300 | Limni Doirani 1 | 3 | 6 | 2015 | Nitrate | mg/l N | 0.11526 |  | 0.09 | 0.03 |  | Sampling depth: Euphotic zone. CEN_ISO/Method: Adapted EN ISO 5667-1:2006/AC:2007, Adapted EN ISO 5667-3:2003, Ion Chromatography
GR001000030F40N300 | Limni Doirani 1 | 28 | 7 | 2015 | pH | pH | 9.81 |  |  |  |  | Sampling depth: Euphotic zone. CEN_ISO/Method: Adapted EN ISO 5667-1:2006/AC:2007, Adapted EN ISO 5667-3:2003, In situ measurement with portable meter
GR001000030F40N300 | Limni Doirani 1 | 28 | 7 | 2015 | Electrical conductivity | μS/cm | 821.2 |  |  |  |  | Sampling depth: Euphotic zone. CEN_ISO/Method: Adapted EN ISO 5667-1:2006/AC:2007, Adapted EN ISO 5667-3:2003, In situ measurement with portable meter
GR001000030F40N300 | Limni Doirani 1 | 28 | 7 | 2015 | Secchi depth | m | 2.8 |  |  |  |  | CEN_ISO/Method: Adapted EN ISO 5667-1:2006/AC:2007, Adapted EN ISO 5667-3:2003, Use of Secchi Disc
GR001000030F40N300 | Limni Doirani 1 | 28 | 7 | 2015 | Oxygen saturation | % | 119.3 |  |  |  | 2 | CEN_ISO/Method: Adapted EN ISO 5667-1:2006/AC:2007, Adapted EN ISO 5667-3:2003, In situ measurement with portable meter
GR001000030F40N300 | Limni Doirani 1 | 28 | 7 | 2015 | Dissolved oxygen | mg/l O2 | 9.14 |  |  |  | 2 | CEN_ISO/Method: Adapted EN ISO 5667-1:2006/AC:2007, Adapted EN ISO 5667-3:2003, In situ measurement with portable meter
GR001000030F40N300 | Limni Doirani 1 | 28 | 7 | 2015 | Temperature (water) | °C | 28.1 |  |  |  | 2 | CEN_ISO/Method: Adapted EN ISO 5667-1:2006/AC:2007, Adapted EN ISO 5667-3:2003, In situ measurement with portable meter
GR001000030F40N300 | Limni Doirani 1 | 28 | 7 | 2015 | Total phosphorus | mg/l P | 0.030851 |  | 0.01 |  |  | Sampling depth: Euphotic zone. APHA* 4500-P E, Standard methods for the examination of water and wastewater. 2012. 22ndedition.
GR001000030F40N300 | Limni Doirani 1 | 31 | 8 | 2015 | pH | pH | 9.21 |  |  |  |  | Sampling depth: Euphotic zone. CEN_ISO/Method: Adapted EN ISO 5667-1:2006/AC:2007, Adapted EN ISO 5667-3:2003, In situ measurement with portable meter
GR001000030F40N300 | Limni Doirani 1 | 31 | 8 | 2015 | Secchi depth | m | 3 |  |  |  |  | CEN_ISO/Method: Adapted EN ISO 5667-1:2006/AC:2007, Adapted EN ISO 5667-3:2003, Use of Secchi Disc
GR001000030F40N300 | Limni Doirani 1 | 31 | 8 | 2015 | Oxygen saturation | % | 182.2 |  |  |  | 2 | CEN_ISO/Method: Adapted EN ISO 5667-1:2006/AC:2007, Adapted EN ISO 5667-3:2003, In situ measurement with portable meter
GR001000030F40N300 | Limni Doirani 1 | 31 | 8 | 2015 | Dissolved oxygen | mg/l O2 | 14.3 |  |  |  | 2 | CEN_ISO/Method: Adapted EN ISO 5667-1:2006/AC:2007, Adapted EN ISO 5667-3:2003, In situ measurement with portable meter
GR001000030F40N300 | Limni Doirani 1 | 31 | 8 | 2015 | Temperature (water) | °C | 27.6 |  |  |  | 2 | CEN_ISO/Method: Adapted EN ISO 5667-1:2006/AC:2007, Adapted EN ISO 5667-3:2003, In situ measurement with portable meter
GR001000030F40N300 | Limni Doirani 1 | 29 | 10 | 2015 | pH | pH | 8.49 |  |  |  |  | Sampling depth: Euphotic zone. CEN_ISO/Method: Adapted EN ISO 5667-1:2006/AC:2007, Adapted EN ISO 5667-3:2003, In situ measurement with portable meter
GR001000030F40N300 | Limni Doirani 1 | 29 | 10 | 2015 | Electrical conductivity | μS/cm | 977.9 |  |  |  |  | Sampling depth: Euphotic zone. CEN_ISO/Method: Adapted EN ISO 5667-1:2006/AC:2007, Adapted EN ISO 5667-3:2003, In situ measurement with portable meter
GR001000030F40N300 | Limni Doirani 1 | 1 | 10 | 2015 | Secchi depth | m | 0.9 |  |  |  |  | CEN_ISO/Method: Adapted EN ISO 5667-1:2006/AC:2007, Adapted EN ISO 5667-3:2003, Use of Secchi Disc
GR001000030F40N300 | Limni Doirani 1 | 29 | 10 | 2015 | Secchi depth | m | 1.1 |  |  |  |  | CEN_ISO/Method: Adapted EN ISO 5667-1:2006/AC:2007, Adapted EN ISO 5667-3:2003, Use of Secchi Disc
GR001000030F40N300 | Limni Doirani 1 | 29 | 10 | 2015 | Oxygen saturation | % | 89.3 |  |  |  | 2 | CEN_ISO/Method: Adapted EN ISO 5667-1:2006/AC:2007, Adapted EN ISO 5667-3:2003, In situ measurement with portable meter
GR001000030F40N300 | Limni Doirani 1 | 29 | 10 | 2015 | Dissolved oxygen | mg/l O2 | 8.9 |  |  |  | 2 | CEN_ISO/Method: Adapted EN ISO 5667-1:2006/AC:2007, Adapted EN ISO 5667-3:2003, In situ measurement with portable meter
GR001000030F40N300 | Limni Doirani 1 | 29 | 10 | 2015 | Temperature (water) | °C | 15 |  |  |  | 2 | CEN_ISO/Method: Adapted EN ISO 5667-1:2006/AC:2007, Adapted EN ISO 5667-3:2003, In situ measurement with portable meter
GR001000030F40N300 | Limni Doirani 1 | 29 | 10 | 2015 | Total phosphorus | mg/l P | 0.036362 |  | 0.01 |  |  | Sampling depth: Euphotic zone. APHA* 4500-P E, Standard methods for the examination of water and wastewater. 2012. 22ndedition.
GR001000030F40N300 | Limni Doirani 1 | 1 | 10 | 2015 | Nitrate | mg/l N | 0.09266 | < | 0.09 | 0.03 |  | Sampling depth: Euphotic zone. CEN_ISO/Method: Adapted EN ISO 5667-1:2006/AC:2007, Adapted EN ISO 5667-3:2003, Ion Chromatography
GR001000030F40N300 | Limni Doirani 1 | 12 | 11 | 2015 | pH | pH | 8.44 |  |  |  |  | Sampling depth: Euphotic zone. CEN_ISO/Method: Adapted EN ISO 5667-1:2006/AC:2007, Adapted EN ISO 5667-3:2003, In situ measurement with portable meter
GR001000030F40N300 | Limni Doirani 1 | 12 | 11 | 2015 | Electrical conductivity | μS/cm | 736.6 |  |  |  |  | Sampling depth: Euphotic zone. CEN_ISO/Method: Adapted EN ISO 5667-1:2006/AC:2007, Adapted EN ISO 5667-3:2003, In situ measurement with portable meter
GR001000030F40N300 | Limni Doirani 1 | 12 | 11 | 2015 | Secchi depth | m | 2 |  |  |  |  | CEN_ISO/Method: Adapted EN ISO 5667-1:2006/AC:2007, Adapted EN ISO 5667-3:2003, Use of Secchi Disc
GR001000030F40N300 | Limni Doirani 1 | 12 | 11 | 2015 | Oxygen saturation | % | 92 |  |  |  | 2 | CEN_ISO/Method: Adapted EN ISO 5667-1:2006/AC:2007, Adapted EN ISO 5667-3:2003, In situ measurement with portable meter
GR001000030F40N300 | Limni Doirani 1 | 12 | 11 | 2015 | Dissolved oxygen | mg/l O2 | 9.41 |  |  |  | 2 | CEN_ISO/Method: Adapted EN ISO 5667-1:2006/AC:2007, Adapted EN ISO 5667-3:2003, In situ measurement with portable meter
GR001000030F40N300 | Limni Doirani 1 | 12 | 11 | 2015 | Temperature (water) | °C | 14 |  |  |  | 2 | CEN_ISO/Method: Adapted EN ISO 5667-1:2006/AC:2007, Adapted EN ISO 5667-3:2003, In situ measurement with portable meter
GR001000030F40N300 | Limni Doirani 1 | 14 | 12 | 2015 | pH | pH | 8.61 |  |  |  |  | Sampling depth: Euphotic zone. CEN_ISO/Method: Adapted EN ISO 5667-1:2006/AC:2007, Adapted EN ISO 5667-3:2003, In situ measurement with portable meter
GR001000030F40N300 | Limni Doirani 1 | 14 | 12 | 2015 | Electrical conductivity | μS/cm | 686.9 |  |  |  |  | Sampling depth: Euphotic zone. CEN_ISO/Method: Adapted EN ISO 5667-1:2006/AC:2007, Adapted EN ISO 5667-3:2003, In situ measurement with portable meter
GR001000030F40N300 | Limni Doirani 1 | 14 | 12 | 2015 | Secchi depth | m | 3.4 |  |  |  |  | CEN_ISO/Method: Adapted EN ISO 5667-1:2006/AC:2007, Adapted EN ISO 5667-3:2003, Use of Secchi Disc
GR001000030F40N300 | Limni Doirani 1 | 14 | 12 | 2015 | Oxygen saturation | % | 93.6 |  |  |  | 2 | CEN_ISO/Method: Adapted EN ISO 5667-1:2006/AC:2007, Adapted EN ISO 5667-3:2003, In situ measurement with portable meter
GR001000030F40N300 | Limni Doirani 1 | 14 | 12 | 2015 | Dissolved oxygen | mg/l O2 | 10.87 |  |  |  | 2 | CEN_ISO/Method: Adapted EN ISO 5667-1:2006/AC:2007, Adapted EN ISO 5667-3:2003, In situ measurement with portable meter
GR001000030F40N300 | Limni Doirani 1 | 14 | 12 | 2015 | Temperature (water) | °C | 8.4 |  |  |  | 2 | CEN_ISO/Method: Adapted EN ISO 5667-1:2006/AC:2007, Adapted EN ISO 5667-3:2003, In situ measurement with portable meter
GR001000030F40N300 | Limni Doirani 1 | 14 | 12 | 2015 | Total phosphorus | mg/l P | 0.020044 |  | 0.01 |  |  | Sampling depth: Euphotic zone. APHA* 4500-P E, Standard methods for the examination of water and wastewater. 2012. 22ndedition.
GR001000030F40N300 | Limni Doirani 1 | 14 | 12 | 2015 | Nitrate | mg/l N | 0.09266 | < | 0.09 | 0.03 |  | Sampling depth: Euphotic zone. CEN_ISO/Method: Adapted EN ISO 5667-1:2006/AC:2007, Adapted EN ISO 5667-3:2003, Ion Chromatography

## ΜΕΤΡΗΣΕΙΣ ΘΡΕΠΤΙΚΑ 2016
ΕΘΝΙΚΟΣ_ΚΩΔΙΚΟΣ_ΣΤΑΘΜΟΥ | ΕΘΝΙΚΟ_ΟΝΟΜΑ_ΣΤΑΘΜΟΥ | ΗΜΕΡΑ_ΔΕΙΓΜΑΤΟΛ | ΜΗΝΑΣ_ΔΕΙΓΜΑΤΟΛ | ΕΤΟΣ_ΔΕΙΓΜΑΤΟΛ | ΠΑΡΑΜΕΤΡΟΣ | ΜΟΝΑΔΑ_ΜΕΤΡΗΣΗΣ | ΜΕΤΡΗΣΗ | ΕΚΤΟΣ_ΟΡΙΟΥ_ΠΟΣΟΤΙΚΟΠΟΙΗΣΗΣ | ΟΡΙΟ_ΠΟΣΟΤΙΚΟΠΟΙΗΣΗΣ | ΟΡΙΟ_ΑΝΙΧΝΕΥΣΗΣ | ΒΑΘΟΣ_ΔΕΙΓΜΑΤΟΣ | ΣΧΟΛΙΑ
GR001000030F40N300 | Limni Doirani 1 | 11 | 5 | 2016 | Total phosphorus | mg/l P | 0.020019 |  | 0.01 |  |  | Sampling depth: Euphotic zone. APHA* 4500-P E, Standard methods for the examination of water and wastewater. 2012. 22ndedition.
GR001000030F40N300 | Limni Doirani 1 | 11 | 5 | 2016 | Temperature (water) | °C | 19.2 |  |  |  |  | In situ measurement with portable meter
GR001000030F40N300 | Limni Doirani 1 | 11 | 5 | 2016 | Secchi depth | m | 3.6 |  |  |  |  | Use of Secchi Disc
GR001000030F40N300 | Limni Doirani 1 | 11 | 5 | 2016 | pH | pH | 8.61 |  |  |  |  | In situ measurement with portable meter
GR001000030F40N300 | Limni Doirani 1 | 11 | 5 | 2016 | Oxygen saturation | % | 101.1 |  |  |  |  | In situ measurement with portable meter
GR001000030F40N300 | Limni Doirani 1 | 11 | 5 | 2016 | Electrical conductivity | μS/cm | 733 |  |  |  |  | In situ measurement with portable meter
GR001000030F40N300 | Limni Doirani 1 | 11 | 5 | 2016 | Dissolved oxygen | mg/l O2 | 9.21 |  |  |  |  | In situ measurement with portable meter
GR001000030F40N300 | Limni Doirani 1 | 6 | 7 | 2016 | Temperature (water) | °C | 25.6 |  |  |  |  | In situ measurement with portable meter
GR001000030F40N300 | Limni Doirani 1 | 6 | 7 | 2016 | Secchi depth | m | 1.2 |  |  |  |  | Use of Secchi Disc
GR001000030F40N300 | Limni Doirani 1 | 6 | 7 | 2016 | pH | pH | 8.3 |  |  |  |  | In situ measurement with portable meter
GR001000030F40N300 | Limni Doirani 1 | 6 | 7 | 2016 | Oxygen saturation | % | 121 |  |  |  |  | In situ measurement with portable meter
GR001000030F40N300 | Limni Doirani 1 | 6 | 7 | 2016 | Electrical conductivity | μS/cm | 766 |  |  |  |  | In situ measurement with portable meter
GR001000030F40N300 | Limni Doirani 1 | 6 | 7 | 2016 | Dissolved oxygen | mg/l O2 | 9.77 |  |  |  |  | In situ measurement with portable meter
GR001000030F40N300 | Limni Doirani 1 | 11 | 8 | 2016 | Total phosphorus | mg/l P | 0.040711 |  | 0.029 |  |  | Sampling depth: Euphotic zone. APHA* 4500-P E, Standard methods for the examination of water and wastewater. 2012. 22ndedition.
GR001000030F40N300 | Limni Doirani 1 | 11 | 8 | 2016 | Temperature (water) | °C | 26.4 |  |  |  |  | In situ measurement with portable meter
GR001000030F40N300 | Limni Doirani 1 | 11 | 8 | 2016 | Secchi depth | m | 1.2 |  |  |  |  | Use of Secchi Disc
GR001000030F40N300 | Limni Doirani 1 | 11 | 8 | 2016 | pH | pH | 9.34 |  |  |  |  | In situ measurement with portable meter
GR001000030F40N300 | Limni Doirani 1 | 11 | 8 | 2016 | Oxygen saturation | % | 159 |  |  |  |  | In situ measurement with portable meter
GR001000030F40N300 | Limni Doirani 1 | 11 | 8 | 2016 | Nitrate | mg/l NO3 | 0.75 | < | 0.75 | 0.25 |  | Sampling depth: Euphotic zone. CEN_ISO/Method: ISO 10304-01, 2007, modified.
GR001000030F40N300 | Limni Doirani 1 | 11 | 8 | 2016 | Electrical conductivity | μS/cm | 545.2 |  |  |  |  | In situ measurement with portable meter
GR001000030F40N300 | Limni Doirani 1 | 11 | 8 | 2016 | Dissolved oxygen | mg/l O2 | 12.6 |  |  |  |  | In situ measurement with portable meter
GR001000030F40N300 | Limni Doirani 1 | 25 | 10 | 2016 | Total phosphorus | mg/l P | 0.036062 |  | 0.029 |  |  | Sampling depth: Euphotic zone. APHA* 4500-P E, Standard methods for the examination of water and wastewater. 2012. 22ndedition.
GR001000030F40N300 | Limni Doirani 1 | 25 | 10 | 2016 | Temperature (water) | °C | 16.5 |  |  |  |  | In situ measurement with portable meter
GR001000030F40N300 | Limni Doirani 1 | 25 | 10 | 2016 | Secchi depth | m | 2.3 |  |  |  |  | Use of Secchi Disc
GR001000030F40N300 | Limni Doirani 1 | 25 | 10 | 2016 | Oxygen saturation | % | 108.8 |  |  |  |  | In situ measurement with portable meter
GR001000030F40N300 | Limni Doirani 1 | 25 | 10 | 2016 | Nitrate | mg/l NO3 | 0.75 | < | 0.75 | 0.25 |  | Sampling depth: Euphotic zone. CEN_ISO/Method: ISO 10304-01, 2007, modified.
GR001000030F40N300 | Limni Doirani 1 | 25 | 10 | 2016 | Electrical conductivity | μS/cm | 606.2 |  |  |  |  | In situ measurement with portable meter
GR001000030F40N300 | Limni Doirani 1 | 25 | 10 | 2016 | Dissolved oxygen | mg/l O2 | 10.57 |  |  |  |  | In situ measurement with portable meter

## ΜΕΤΡΗΣΕΙΣ ΘΡΕΠΤΙΚΑ 2017
ΕΘΝΙΚΟΣ_ΚΩΔΙΚΟΣ_ΣΤΑΘΜΟΥ | ΕΘΝΙΚΟ_ΟΝΟΜΑ_ΣΤΑΘΜΟΥ | ΗΜΕΡΑ_ΔΕΙΓΜΑΤΟΛ | ΜΗΝΑΣ_ΔΕΙΓΜΑΤΟΛ | ΕΤΟΣ_ΔΕΙΓΜΑΤΟΛ | ΠΑΡΑΜΕΤΡΟΣ | ΜΟΝΑΔΑ_ΜΕΤΡΗΣΗΣ | ΜΕΤΡΗΣΗ | ΕΚΤΟΣ_ΟΡΙΟΥ_ΠΟΣΟΤΙΚΟΠΟΙΗΣΗΣ | ΟΡΙΟ_ΠΟΣΟΤΙΚΟΠΟΙΗΣΗΣ | ΟΡΙΟ_ΑΝΙΧΝΕΥΣΗΣ | ΒΑΘΟΣ_ΔΕΙΓΜΑΤΟΣ | ΣΧΟΛΙΑ
GR001000030F40N300 | Limni Doirani 1 | 3 | 3 | 2017 | Total phosphorus | mg/l P | 0.029 | < | 0.029 |  |  | Sampling depth: Euphotic zone. APHA* 4500-P E, Standard methods for the examination of water and wastewater. 2012. 22ndedition.
GR001000030F40N300 | Limni Doirani 1 | 3 | 3 | 2017 | Temperature (water) | °C | 7.1 |  |  |  |  | In situ measurement with portable meter
GR001000030F40N300 | Limni Doirani 1 | 3 | 3 | 2017 | Secchi depth | m | 2 |  |  |  |  | Use of Secchi Disc
GR001000030F40N300 | Limni Doirani 1 | 3 | 3 | 2017 | pH | pH | 9.01 |  |  |  |  | In situ measurement with portable meter
GR001000030F40N300 | Limni Doirani 1 | 3 | 3 | 2017 | Oxygen saturation | % | 102.6 |  |  |  |  | In situ measurement with portable meter
GR001000030F40N300 | Limni Doirani 1 | 3 | 3 | 2017 | Electrical conductivity | μS/cm | 671.3 |  |  |  |  | In situ measurement with portable meter
GR001000030F40N300 | Limni Doirani 1 | 3 | 3 | 2017 | Dissolved oxygen | mg/l O2 | 12.25 |  |  |  |  | In situ measurement with portable meter
GR001000030F40N300 | Limni Doirani 1 | 3 | 3 | 2017 | Total suspended solids | mg/l | 3.38 |  |  |  |  | Sampling depth: Euphotic zone. APHA* 2540 D, Standard methods for the examination of water and wastewater. 2012. 22ndedition.
GR001000030F40N300 | Limni Doirani 1 | 25 | 4 | 2017 | Total phosphorus | mg/l P | 0.029 |  | 0.029 |  |  | Sampling depth: Euphotic zone. APHA* 4500-P E, Standard methods for the examination of water and wastewater. 2012. 22ndedition.
GR001000030F40N300 | Limni Doirani 1 | 25 | 4 | 2017 | Temperature (water) | °C | 13.3 |  |  |  |  | In situ measurement with portable meter
GR001000030F40N300 | Limni Doirani 1 | 25 | 4 | 2017 | Secchi depth | m | 1 |  |  |  |  | Use of Secchi Disc
GR001000030F40N300 | Limni Doirani 1 | 25 | 4 | 2017 | pH | pH | 8.96 |  |  |  |  | In situ measurement with portable meter
GR001000030F40N300 | Limni Doirani 1 | 25 | 4 | 2017 | Oxygen saturation | % | 102.2 |  |  |  |  | In situ measurement with portable meter
GR001000030F40N300 | Limni Doirani 1 | 25 | 4 | 2017 | Nitrate | mg/l NO3 | 0.75 | < | 0.75 | 0.25 |  | Sampling depth: Euphotic zone. CEN_ISO/Method: ISO 10304-01, 2007, modified.
GR001000030F40N300 | Limni Doirani 1 | 25 | 4 | 2017 | Electrical conductivity | μS/cm | 607.9 |  |  |  |  | In situ measurement with portable meter
GR001000030F40N300 | Limni Doirani 1 | 25 | 4 | 2017 | Dissolved oxygen | mg/l O2 | 10.6 |  |  |  |  | In situ measurement with portable meter
GR001000030F40N300 | Limni Doirani 1 | 25 | 4 | 2017 | Total suspended solids | mg/l | 4.3 |  |  |  |  | Sampling depth: Euphotic zone. APHA* 2540 D, Standard methods for the examination of water and wastewater. 2012. 22ndedition.
GR001000030F40N300 | Limni Doirani 1 | 29 | 6 | 2017 | Total phosphorus | mg/l P | 0.033 |  | 0.029 |  |  | Sampling depth: Euphotic zone. APHA* 4500-P E, Standard methods for the examination of water and wastewater. 2012. 22ndedition.
GR001000030F40N300 | Limni Doirani 1 | 29 | 6 | 2017 | Temperature (water) | °C | 27.5 |  |  |  |  | In situ measurement with portable meter
GR001000030F40N300 | Limni Doirani 1 | 29 | 6 | 2017 | Secchi depth | m | 2.6 |  |  |  |  | Use of Secchi Disc
GR001000030F40N300 | Limni Doirani 1 | 29 | 6 | 2017 | pH | pH | 9.03 |  |  |  |  | In situ measurement with portable meter
GR001000030F40N300 | Limni Doirani 1 | 29 | 6 | 2017 | Oxygen saturation | % | 132.2 |  |  |  |  | In situ measurement with portable meter
GR001000030F40N300 | Limni Doirani 1 | 29 | 6 | 2017 | Nitrate | mg/l NO3 | 1.05 |  | 0.75 | 0.25 |  | Sampling depth: Euphotic zone. CEN_ISO/Method: ISO 10304-01, 2007, modified.
GR001000030F40N300 | Limni Doirani 1 | 29 | 6 | 2017 | Electrical conductivity | μS/cm | 705.7 |  |  |  |  | In situ measurement with portable meter
GR001000030F40N300 | Limni Doirani 1 | 29 | 6 | 2017 | Dissolved oxygen | mg/l O2 | 10.24 |  |  |  |  | In situ measurement with portable meter
GR001000030F40N300 | Limni Doirani 1 | 29 | 6 | 2017 | Total suspended solids | mg/l | 4.54 |  |  |  |  | Sampling depth: Euphotic zone. APHA* 2540 D, Standard methods for the examination of water and wastewater. 2012. 22ndedition.
GR001000030F40N300 | Limni Doirani 1 | 7 | 8 | 2017 | Total phosphorus | mg/l P | 0.033 |  | 0.029 |  |  | Sampling depth: Euphotic zone. APHA* 4500-P E, Standard methods for the examination of water and wastewater. 2012. 22ndedition.
GR001000030F40N300 | Limni Doirani 1 | 7 | 8 | 2017 | Temperature (water) | °C | 29.2 |  |  |  |  | In situ measurement with portable meter
GR001000030F40N300 | Limni Doirani 1 | 7 | 8 | 2017 | Secchi depth | m | 1.5 |  |  |  |  | Use of Secchi Disc
GR001000030F40N300 | Limni Doirani 1 | 7 | 8 | 2017 | pH | pH | 9.64 |  |  |  |  | In situ measurement with portable meter
GR001000030F40N300 | Limni Doirani 1 | 7 | 8 | 2017 | Oxygen saturation | % | 188.3 |  |  |  |  | In situ measurement with portable meter
GR001000030F40N300 | Limni Doirani 1 | 7 | 8 | 2017 | Nitrate | mg/l NO3 | 0.75 | < | 0.75 | 0.25 |  | Sampling depth: Euphotic zone. CEN_ISO/Method: ISO 10304-01, 2007, modified.
GR001000030F40N300 | Limni Doirani 1 | 7 | 8 | 2017 | Electrical conductivity | μS/cm | 540.3 |  |  |  |  | In situ measurement with portable meter
GR001000030F40N300 | Limni Doirani 1 | 7 | 8 | 2017 | Dissolved oxygen | mg/l O2 | 14.2 |  |  |  |  | In situ measurement with portable meter
GR001000030F40N300 | Limni Doirani 1 | 7 | 8 | 2017 | Total suspended solids | mg/l | 5.69 |  |  |  |  | Sampling depth: Euphotic zone. APHA* 2540 D, Standard methods for the examination of water and wastewater. 2012. 22ndedition.
GR001000030F40N300 | Limni Doirani 1 | 13 | 11 | 2017 | Total phosphorus | mg/l P | 0.029 | < | 0.029 |  |  | Sampling depth: Euphotic zone. APHA* 4500-P E, Standard methods for the examination of water and wastewater. 2012. 22ndedition.
GR001000030F40N300 | Limni Doirani 1 | 13 | 11 | 2017 | Temperature (water) | °C | 12.6 |  |  |  |  | In situ measurement with portable meter
GR001000030F40N300 | Limni Doirani 1 | 13 | 11 | 2017 | Secchi depth | m | 1.6 |  |  |  |  | Use of Secchi Disc
GR001000030F40N300 | Limni Doirani 1 | 13 | 11 | 2017 | pH | pH | 8.64 |  |  |  |  | In situ measurement with portable meter
GR001000030F40N300 | Limni Doirani 1 | 13 | 11 | 2017 | Oxygen saturation | % | 87.8 |  |  |  |  | In situ measurement with portable meter
GR001000030F40N300 | Limni Doirani 1 | 13 | 11 | 2017 | Nitrate | mg/l NO3 | 0.93 |  | 0.24 | 0.08 |  | Sampling depth: Euphotic zone. CEN_ISO/Method: ISO 10304-01, 2007, modified.
GR001000030F40N300 | Limni Doirani 1 | 13 | 11 | 2017 | Electrical conductivity | μS/cm | 749 |  |  |  |  | In situ measurement with portable meter
GR001000030F40N300 | Limni Doirani 1 | 13 | 11 | 2017 | Dissolved oxygen | mg/l O2 | 9.08 |  |  |  |  | In situ measurement with portable meter
GR001000030F40N300 | Limni Doirani 1 | 13 | 11 | 2017 | Total suspended solids | mg/l | 5.18 |  |  |  |  | Sampling depth: Euphotic zone. APHA* 2540 D, Standard methods for the examination of water and wastewater. 2012. 22ndedition.

## ΜΕΤΡΗΣΕΙΣ ΘΡΕΠΤΙΚΑ 2018
ΕΘΝΙΚΟΣ_ΚΩΔΙΚΟΣ_ΣΤΑΘΜΟΥ | ΕΘΝΙΚΟ_ΟΝΟΜΑ_ΣΤΑΘΜΟΥ | ΗΜΕΡΑ_ΔΕΙΓΜΑΤΟΛ | ΜΗΝΑΣ_ΔΕΙΓΜΑΤΟΛ | ΕΤΟΣ_ΔΕΙΓΜΑΤΟΛ | ΠΑΡΑΜΕΤΡΟΣ | ΜΟΝΑΔΑ_ΜΕΤΡΗΣΗΣ | ΜΕΤΡΗΣΗ | ΕΚΤΟΣ_ΟΡΙΟΥ_ΠΟΣΟΤΙΚΟΠΟΙΗΣΗΣ | ΟΡΙΟ_ΠΟΣΟΤΙΚΟΠΟΙΗΣΗΣ | ΟΡΙΟ_ΑΝΙΧΝΕΥΣΗΣ | ΒΑΘΟΣ_ΔΕΙΓΜΑΤΟΣ | ΣΧΟΛΙΑ
GR001000030F40N300 | Limni Doirani 1 | 5 | 2 | 2018 | Total phosphorus | mg/l P | 0.033 |  | 0.029 |  |  | Sampling depth: Euphotic zone. APHA* 4500-P E, Standard methods for the examination of water and wastewater. 2012. 22ndedition.
GR001000030F40N300 | Limni Doirani 1 | 5 | 2 | 2018 | Temperature (water) | °C | 6 |  |  |  |  | In situ measurement with portable meter
GR001000030F40N300 | Limni Doirani 1 | 5 | 2 | 2018 | Secchi depth | m | 3.3 |  |  |  |  | Use of Secchi Disc
GR001000030F40N300 | Limni Doirani 1 | 5 | 2 | 2018 | Oxygen saturation | % | 98.6 |  |  |  |  | In situ measurement with portable meter
GR001000030F40N300 | Limni Doirani 1 | 5 | 2 | 2018 | Nitrate | mg/l NO3 | 1.1 |  | 0.24 | 0.08 |  | Sampling depth: Euphotic zone. CEN_ISO/Method: ISO 10304-01, 2007, modified.
GR001000030F40N300 | Limni Doirani 1 | 5 | 2 | 2018 | Electrical conductivity | μS/cm | 770 |  |  |  |  | In situ measurement with portable meter
GR001000030F40N300 | Limni Doirani 1 | 5 | 2 | 2018 | Dissolved oxygen | mg/l O2 | 12.13 |  |  |  |  | In situ measurement with portable meter
GR001000030F40N300 | Limni Doirani 1 | 5 | 2 | 2018 | Total suspended solids | mg/l | 2.43 |  |  |  |  | Sampling depth: Euphotic zone. APHA* 2540 D, Standard methods for the examination of water and wastewater. 2012. 22ndedition.
GR001000030F40N300 | Limni Doirani 1 | 21 | 3 | 2018 | Total phosphorus | mg/l P | 0.029 |  | 0.029 |  |  | Sampling depth: Euphotic zone. APHA* 4500-P E, Standard methods for the examination of water and wastewater. 2012. 22ndedition.
GR001000030F40N300 | Limni Doirani 1 | 21 | 3 | 2018 | Temperature (water) | °C | 10.7 |  |  |  |  | In situ measurement with portable meter
GR001000030F40N300 | Limni Doirani 1 | 21 | 3 | 2018 | Secchi depth | m | 1.6 |  |  |  |  | Use of Secchi Disc
GR001000030F40N300 | Limni Doirani 1 | 21 | 3 | 2018 | Oxygen saturation | % | 101.1 |  |  |  |  | In situ measurement with portable meter
GR001000030F40N300 | Limni Doirani 1 | 21 | 3 | 2018 | Nitrate | mg/l NO3 | 0.3 |  | 0.24 | 0.08 |  | Sampling depth: Euphotic zone. CEN_ISO/Method: ISO 10304-01, 2007, modified.
GR001000030F40N300 | Limni Doirani 1 | 21 | 3 | 2018 | Electrical conductivity | μS/cm | 718.9 |  |  |  |  | In situ measurement with portable meter
GR001000030F40N300 | Limni Doirani 1 | 21 | 3 | 2018 | Dissolved oxygen | mg/l O2 | 10.96 |  |  |  |  | In situ measurement with portable meter
GR001000030F40N300 | Limni Doirani 1 | 21 | 3 | 2018 | Total suspended solids | mg/l | 4.27 |  |  |  |  | Sampling depth: Euphotic zone. APHA* 2540 D, Standard methods for the examination of water and wastewater. 2012. 22ndedition.
GR001000030F40N300 | Limni Doirani 1 | 26 | 4 | 2018 | Total phosphorus | mg/l P | 0.033 |  | 0.029 |  |  | Sampling depth: Euphotic zone. APHA* 4500-P E, Standard methods for the examination of water and wastewater. 2012. 22ndedition.
GR001000030F40N300 | Limni Doirani 1 | 26 | 4 | 2018 | Temperature (water) | °C | 20.2 |  |  |  |  | In situ measurement with portable meter
GR001000030F40N300 | Limni Doirani 1 | 26 | 4 | 2018 | Secchi depth | m | 2.6 |  |  |  |  | Use of Secchi Disc
GR001000030F40N300 | Limni Doirani 1 | 26 | 4 | 2018 | Oxygen saturation | % | 123.4 |  |  |  |  | In situ measurement with portable meter
GR001000030F40N300 | Limni Doirani 1 | 26 | 4 | 2018 | Nitrate | mg/l NO3 | 0.39 |  | 0.24 | 0.08 |  | Sampling depth: Euphotic zone. CEN_ISO/Method: ISO 10304-01, 2007, modified.
GR001000030F40N300 | Limni Doirani 1 | 26 | 4 | 2018 | Electrical conductivity | μS/cm | 738.1 |  |  |  |  | In situ measurement with portable meter
GR001000030F40N300 | Limni Doirani 1 | 26 | 4 | 2018 | Dissolved oxygen | mg/l O2 | 10.98 |  |  |  |  | In situ measurement with portable meter
GR001000030F40N300 | Limni Doirani 1 | 26 | 4 | 2018 | Total suspended solids | mg/l | 3.63 |  |  |  |  | Sampling depth: Euphotic zone. APHA* 2540 D, Standard methods for the examination of water and wastewater. 2012. 22ndedition.
GR001000030F40N300 | Limni Doirani 1 | 23 | 7 | 2018 | Total phosphorus | mg/l P | 0.033 |  | 0.029 |  |  | Sampling depth: Euphotic zone. APHA* 4500-P E, Standard methods for the examination of water and wastewater. 2012. 22ndedition.
GR001000030F40N300 | Limni Doirani 1 | 23 | 7 | 2018 | Temperature (water) | °C | 25.7 |  |  |  |  | In situ measurement with portable meter
GR001000030F40N300 | Limni Doirani 1 | 23 | 7 | 2018 | Secchi depth | m | 1 |  |  |  |  | Use of Secchi Disc
GR001000030F40N300 | Limni Doirani 1 | 23 | 7 | 2018 | Oxygen saturation | % | 145.1 |  |  |  |  | In situ measurement with portable meter
GR001000030F40N300 | Limni Doirani 1 | 23 | 7 | 2018 | Electrical conductivity | μS/cm | 615.6 |  |  |  |  | In situ measurement with portable meter
GR001000030F40N300 | Limni Doirani 1 | 23 | 7 | 2018 | Dissolved oxygen | mg/l O2 | 11.55 |  |  |  |  | In situ measurement with portable meter
GR001000030F40N300 | Limni Doirani 1 | 23 | 7 | 2018 | Total suspended solids | mg/l | 4.74 |  |  |  |  | Sampling depth: Euphotic zone. APHA* 2540 D, Standard methods for the examination of water and wastewater. 2012. 22ndedition.
GR001000030F40N300 | Limni Doirani 1 | 24 | 9 | 2018 | Total phosphorus | mg/l P | 0.04 |  | 0.029 |  |  | Sampling depth: Euphotic zone. APHA* 4500-P E, Standard methods for the examination of water and wastewater. 2012. 22ndedition.
GR001000030F40N300 | Limni Doirani 1 | 24 | 9 | 2018 | Temperature (water) | °C | 23.8 |  |  |  |  | In situ measurement with portable meter
GR001000030F40N300 | Limni Doirani 1 | 24 | 9 | 2018 | Secchi depth | m | 1.5 |  |  |  |  | Use of Secchi Disc
GR001000030F40N300 | Limni Doirani 1 | 24 | 9 | 2018 | Oxygen saturation | % | 129.1 |  |  |  |  | In situ measurement with portable meter
GR001000030F40N300 | Limni Doirani 1 | 24 | 9 | 2018 | Electrical conductivity | μS/cm | 653.2 |  |  |  |  | In situ measurement with portable meter
GR001000030F40N300 | Limni Doirani 1 | 24 | 9 | 2018 | Dissolved oxygen | mg/l O2 | 10.73 |  |  |  |  | In situ measurement with portable meter
GR001000030F40N300 | Limni Doirani 1 | 24 | 9 | 2018 | Total suspended solids | mg/l | 3.94 |  |  |  |  | Sampling depth: Euphotic zone. APHA* 2540 D, Standard methods for the examination of water and wastewater. 2012. 22ndedition.
GR001000030F40N300 | Limni Doirani 1 | 23 | 10 | 2018 | Total phosphorus | mg/l P | 0.043 |  | 0.029 |  |  | Sampling depth: Euphotic zone. APHA* 4500-P E, Standard methods for the examination of water and wastewater. 2012. 22ndedition.
GR001000030F40N300 | Limni Doirani 1 | 23 | 10 | 2018 | Temperature (water) | °C | 18 |  |  |  |  | In situ measurement with portable meter
GR001000030F40N300 | Limni Doirani 1 | 23 | 10 | 2018 | Secchi depth | m | 1.2 |  |  |  |  | Use of Secchi Disc
GR001000030F40N300 | Limni Doirani 1 | 23 | 10 | 2018 | Oxygen saturation | % | 87.8 |  |  |  |  | In situ measurement with portable meter
GR001000030F40N300 | Limni Doirani 1 | 23 | 10 | 2018 | Electrical conductivity | μS/cm | 695 |  |  |  |  | In situ measurement with portable meter
GR001000030F40N300 | Limni Doirani 1 | 23 | 10 | 2018 | Dissolved oxygen | mg/l O2 | 8.18 |  |  |  |  | In situ measurement with portable meter
GR001000030F40N300 | Limni Doirani 1 | 23 | 10 | 2018 | Total suspended solids | mg/l | 7.82 |  |  |  |  | Sampling depth: Euphotic zone. APHA* 2540 D, Standard methods for the examination of water and wastewater. 2012. 22ndedition.
GR001000030F40N300 | Limni Doirani 1 | 4 | 12 | 2018 | Temperature (water) | °C | 9.6 |  |  |  |  | In situ measurement with portable meter
GR001000030F40N300 | Limni Doirani 1 | 4 | 12 | 2018 | Secchi depth | m | 1.9 |  |  |  |  | Use of Secchi Disc
GR001000030F40N300 | Limni Doirani 1 | 4 | 12 | 2018 | Oxygen saturation | % | 94.7 |  |  |  |  | In situ measurement with portable meter
GR001000030F40N300 | Limni Doirani 1 | 4 | 12 | 2018 | Electrical conductivity | μS/cm | 645.4 |  |  |  |  | In situ measurement with portable meter
GR001000030F40N300 | Limni Doirani 1 | 4 | 12 | 2018 | Dissolved oxygen | mg/l O2 | 10.57 |  |  |  |  | In situ measurement with portable meter

## ΜΕΤΡΗΣΕΙΣ ΘΡΕΠΤΙΚΑ 2019
ΕΘΝΙΚΟΣ_ΚΩΔΙΚΟΣ_ΣΤΑΘΜΟΥ | ΕΘΝΙΚΟ_ΟΝΟΜΑ_ΣΤΑΘΜΟΥ | ΗΜΕΡΑ_ΔΕΙΓΜΑΤΟΛ | ΜΗΝΑΣ_ΔΕΙΓΜΑΤΟΛ | ΕΤΟΣ_ΔΕΙΓΜΑΤΟΛ | ΠΑΡΑΜΕΤΡΟΣ | ΜΟΝΑΔΑ_ΜΕΤΡΗΣΗΣ | ΜΕΤΡΗΣΗ | ΕΚΤΟΣ_ΟΡΙΟΥ_ΠΟΣΟΤΙΚΟΠΟΙΗΣΗΣ | ΟΡΙΟ_ΠΟΣΟΤΙΚΟΠΟΙΗΣΗΣ | ΟΡΙΟ_ΑΝΙΧΝΕΥΣΗΣ | ΒΑΘΟΣ_ΔΕΙΓΜΑΤΟΣ | ΣΧΟΛΙΑ
GR001000030F40N300 | Limni Doirani 1 | 23 | 1 | 2019 | Dissolved oxygen | mg/l O2 | 13.83 |  |  |  |  | In situ measurement with portable meter
GR001000030F40N300 | Limni Doirani 1 | 23 | 1 | 2019 | Electrical conductivity | μS/cm | 632.3 |  |  |  |  | In situ measurement with portable meter
GR001000030F40N300 | Limni Doirani 1 | 23 | 1 | 2019 | Oxygen saturation | % | 103.6 |  |  |  |  | In situ measurement with portable meter
GR001000030F40N300 | Limni Doirani 1 | 23 | 1 | 2019 | Secchi depth | m | 2.4 |  |  |  |  | Use of Secchi Disc
GR001000030F40N300 | Limni Doirani 1 | 23 | 1 | 2019 | Temperature (water) | °C | 2.2 |  |  |  |  | In situ measurement with portable meter
GR001000030F40N300 | Limni Doirani 1 | 23 | 1 | 2019 | Total phosphorus | mg/l P | 0.019 |  | 0.017 |  |  | Sampling depth: Euphotic zone. APHA* 4500-P E, Standard methods for the examination of water and wastewater. 2012. 22ndedition.
GR001000030F40N300 | Limni Doirani 1 | 23 | 1 | 2019 | Total suspended solids | mg/l | 2.11 |  |  |  |  | Sampling depth: Euphotic zone. APHA* 2540 D, Standard methods for the examination of water and wastewater. 2012. 22ndedition.
GR001000030F40N300 | Limni Doirani 1 | 28 | 3 | 2019 | Dissolved oxygen | mg/l O2 | 10.69 |  |  |  |  | In situ measurement with portable meter
GR001000030F40N300 | Limni Doirani 1 | 28 | 3 | 2019 | Electrical conductivity | μS/cm | 714.7 |  |  |  |  | In situ measurement with portable meter
GR001000030F40N300 | Limni Doirani 1 | 28 | 3 | 2019 | Nitrate | mg/l NO3 | 0.27 | < | 0.27 | 0.09 |  | Sampling depth: Euphotic zone. CEN_ISO/Method: ISO 10304-01, 2007, modified.
GR001000030F40N300 | Limni Doirani 1 | 28 | 3 | 2019 | Oxygen saturation | % | 98.7 |  |  |  |  | In situ measurement with portable meter
GR001000030F40N300 | Limni Doirani 1 | 28 | 3 | 2019 | pH | pH | 8.71 |  |  |  |  | In situ measurement with portable meter
GR001000030F40N300 | Limni Doirani 1 | 28 | 3 | 2019 | Secchi depth | m | 1.4 |  |  |  |  | Use of Secchi Disc
GR001000030F40N300 | Limni Doirani 1 | 28 | 3 | 2019 | Temperature (water) | °C | 11.5 |  |  |  |  | In situ measurement with portable meter
GR001000030F40N300 | Limni Doirani 1 | 28 | 3 | 2019 | Total phosphorus | mg/l P | 0.05 |  | 0.017 |  |  | Sampling depth: Euphotic zone. APHA* 4500-P E, Standard methods for the examination of water and wastewater. 2012. 22ndedition.
GR001000030F40N300 | Limni Doirani 1 | 28 | 3 | 2019 | Total suspended solids | mg/l | 4.8 |  |  |  |  | Sampling depth: Euphotic zone. APHA* 2540 D, Standard methods for the examination of water and wastewater. 2012. 22ndedition.
GR001000030F40N300 | Limni Doirani 1 | 5 | 6 | 2019 | Dissolved oxygen | mg/l O2 | 8.95 |  |  |  |  | In situ measurement with portable meter
GR001000030F40N300 | Limni Doirani 1 | 5 | 6 | 2019 | Electrical conductivity | μS/cm | 664.6 |  |  |  |  | In situ measurement with portable meter
GR001000030F40N300 | Limni Doirani 1 | 5 | 6 | 2019 | Nitrate | mg/l NO3 | 0.27 | < | 0.27 | 0.09 |  | Sampling depth: Euphotic zone. CEN_ISO/Method: ISO 10304-01, 2007, modified.
GR001000030F40N300 | Limni Doirani 1 | 5 | 6 | 2019 | Oxygen saturation | % | 103 |  |  |  |  | In situ measurement with portable meter
GR001000030F40N300 | Limni Doirani 1 | 5 | 6 | 2019 | pH | pH | 8.54 |  |  |  |  | In situ measurement with portable meter
GR001000030F40N300 | Limni Doirani 1 | 5 | 6 | 2019 | Secchi depth | m | 1.4 |  |  |  |  | Use of Secchi Disc
GR001000030F40N300 | Limni Doirani 1 | 5 | 6 | 2019 | Temperature (water) | °C | 21.5 |  |  |  |  | In situ measurement with portable meter
GR001000030F40N300 | Limni Doirani 1 | 5 | 6 | 2019 | Total phosphorus | mg/l P | 0.031 |  | 0.017 |  |  | Sampling depth: Euphotic zone. APHA* 4500-P E, Standard methods for the examination of water and wastewater. 2012. 22ndedition.
GR001000030F40N300 | Limni Doirani 1 | 5 | 6 | 2019 | Total suspended solids | mg/l | 4.46 |  |  |  |  | Sampling depth: Euphotic zone. APHA* 2540 D, Standard methods for the examination of water and wastewater. 2012. 22ndedition.
GR001000030F40N300 | Limni Doirani 1 | 3 | 7 | 2019 | Dissolved oxygen | mg/l O2 | 12.78 |  |  |  |  | In situ measurement with portable meter
GR001000030F40N300 | Limni Doirani 1 | 3 | 7 | 2019 | Electrical conductivity | μS/cm | 650.3 |  |  |  |  | In situ measurement with portable meter
GR001000030F40N300 | Limni Doirani 1 | 3 | 7 | 2019 | Nitrate | mg/l NO3 | 0.27 | < | 0.27 | 0.09 |  | Sampling depth: Euphotic zone. CEN_ISO/Method: ISO 10304-01, 2007, modified.
GR001000030F40N300 | Limni Doirani 1 | 3 | 7 | 2019 | Oxygen saturation | % | 162.6 |  |  |  |  | In situ measurement with portable meter
GR001000030F40N300 | Limni Doirani 1 | 3 | 7 | 2019 | pH | pH | 9.24 |  |  |  |  | In situ measurement with portable meter
GR001000030F40N300 | Limni Doirani 1 | 3 | 7 | 2019 | Secchi depth | m | 1.4 |  |  |  |  | Use of Secchi Disc
GR001000030F40N300 | Limni Doirani 1 | 3 | 7 | 2019 | Temperature (water) | °C | 26.9 |  |  |  |  | In situ measurement with portable meter
GR001000030F40N300 | Limni Doirani 1 | 3 | 7 | 2019 | Total phosphorus | mg/l P | 0.031 |  | 0.017 |  |  | Sampling depth: Euphotic zone. APHA* 4500-P E, Standard methods for the examination of water and wastewater. 2012. 22ndedition.
GR001000030F40N300 | Limni Doirani 1 | 3 | 7 | 2019 | Total suspended solids | mg/l | 7.77 |  |  |  |  | Sampling depth: Euphotic zone. APHA* 2540 D, Standard methods for the examination of water and wastewater. 2012. 22ndedition.
GR001000030F40N300 | Limni Doirani 1 | 12 | 8 | 2019 | Dissolved oxygen | mg/l O2 | 14.87 |  |  |  |  | In situ measurement with portable meter
GR001000030F40N300 | Limni Doirani 1 | 12 | 8 | 2019 | Electrical conductivity | μS/cm | 639.7 |  |  |  |  | In situ measurement with portable meter
GR001000030F40N300 | Limni Doirani 1 | 12 | 8 | 2019 | Nitrate | mg/l NO3 | 0.27 | < | 0.27 | 0.09 |  | Sampling depth: Euphotic zone. CEN_ISO/Method: ISO 10304-01, 2007, modified.
GR001000030F40N300 | Limni Doirani 1 | 12 | 8 | 2019 | Oxygen saturation | % | 194.5 |  |  |  |  | In situ measurement with portable meter
GR001000030F40N300 | Limni Doirani 1 | 12 | 8 | 2019 | pH | pH | 9.49 |  |  |  |  | In situ measurement with portable meter
GR001000030F40N300 | Limni Doirani 1 | 12 | 8 | 2019 | Secchi depth | m | 1 |  |  |  |  | Use of Secchi Disc
GR001000030F40N300 | Limni Doirani 1 | 12 | 8 | 2019 | Temperature (water) | °C | 28.9 |  |  |  |  | In situ measurement with portable meter
GR001000030F40N300 | Limni Doirani 1 | 12 | 8 | 2019 | Total phosphorus | mg/l P | 0.04 |  | 0.017 |  |  | Sampling depth: Euphotic zone. APHA* 4500-P E, Standard methods for the examination of water and wastewater. 2012. 22ndedition.
GR001000030F40N300 | Limni Doirani 1 | 12 | 8 | 2019 | Total suspended solids | mg/l | 6.13 |  |  |  |  | Sampling depth: Euphotic zone. APHA* 2540 D, Standard methods for the examination of water and wastewater. 2012. 22ndedition.
GR001000030F40N300 | Limni Doirani 1 | 16 | 12 | 2019 | Dissolved oxygen | mg/l O2 | 10.39 |  |  |  |  | In situ measurement with portable meter
GR001000030F40N300 | Limni Doirani 1 | 16 | 12 | 2019 | Electrical conductivity | μS/cm | 745 |  |  |  |  | In situ measurement with portable meter
GR001000030F40N300 | Limni Doirani 1 | 16 | 12 | 2019 | Oxygen saturation | % | 92.9 |  |  |  |  | In situ measurement with portable meter
GR001000030F40N300 | Limni Doirani 1 | 16 | 12 | 2019 | pH | pH | 8.55 |  |  |  |  | In situ measurement with portable meter
GR001000030F40N300 | Limni Doirani 1 | 16 | 12 | 2019 | Secchi depth | m | 1 |  |  |  |  | Use of Secchi Disc
GR001000030F40N300 | Limni Doirani 1 | 16 | 12 | 2019 | Temperature (water) | °C | 10.1 |  |  |  |  | In situ measurement with portable meter

## ΜΕΤΡΗΣΕΙΣ ΘΡΕΠΤΙΚΑ 2020
ΕΘΝΙΚΟΣ_ΚΩΔΙΚΟΣ_ΣΤΑΘΜΟΥ | ΕΘΝΙΚΟ_ΟΝΟΜΑ_ΣΤΑΘΜΟΥ | ΗΜΕΡΑ_ΔΕΙΓΜΑΤΟΛ | ΜΗΝΑΣ_ΔΕΙΓΜΑΤΟΛ | ΕΤΟΣ_ΔΕΙΓΜΑΤΟΛ | ΠΑΡΑΜΕΤΡΟΣ | ΜΟΝΑΔΑ_ΜΕΤΡΗΣΗΣ | ΜΕΤΡΗΣΗ | ΕΚΤΟΣ_ΟΡΙΟΥ_ΠΟΣΟΤΙΚΟΠΟΙΗΣΗΣ | ΟΡΙΟ_ΠΟΣΟΤΙΚΟΠΟΙΗΣΗΣ | ΟΡΙΟ_ΑΝΙΧΝΕΥΣΗΣ | ΒΑΘΟΣ_ΔΕΙΓΜΑΤΟΣ | ΣΧΟΛΙΑ
GR001000030F40N300 | Limni Doirani 1 | 27 | 1 | 2020 | Total phosphorus | mg/l P | 0.028 |  | 0.017 |  |  | Sampling depth: Euphotic zone. APHA* 4500-P E, Standard methods for the examination of water and wastewater. 2012. 22ndedition.
GR001000030F40N300 | Limni Doirani 1 | 27 | 1 | 2020 | Temperature (water) | °C | 4.5 |  |  |  |  | In situ measurement with portable meter
GR001000030F40N300 | Limni Doirani 1 | 27 | 1 | 2020 | Secchi depth | m | 1.8 |  |  |  |  | Use of Secchi Disc
GR001000030F40N300 | Limni Doirani 1 | 27 | 1 | 2020 | Oxygen saturation | % | 102.4 |  |  |  |  | In situ measurement with portable meter
GR001000030F40N300 | Limni Doirani 1 | 27 | 1 | 2020 | Nitrate | mg/l NO3 | 0.27 | < | 0.27 | 0.09 |  | Sampling depth: Euphotic zone. CEN_ISO/Method: ISO 10304-01, 2007, modified.
GR001000030F40N300 | Limni Doirani 1 | 27 | 1 | 2020 | Electrical conductivity | μS/cm | 757.1 |  |  |  |  | In situ measurement with portable meter
GR001000030F40N300 | Limni Doirani 1 | 27 | 1 | 2020 | Dissolved oxygen | mg/l O2 | 13.01 |  |  |  |  | In situ measurement with portable meter
GR001000030F40N300 | Limni Doirani 1 | 27 | 1 | 2020 | pH | pH | 8.62 |  |  |  |  | In situ measurement with portable meter
GR001000030F40N300 | Limni Doirani 1 | 27 | 1 | 2020 | Total suspended solids | mg/l | 3.72 |  |  |  |  | Sampling depth: Euphotic zone. APHA* 2540 D, Standard methods for the examination of water and wastewater. 2012. 22ndedition.
GR001000030F40N300 | Limni Doirani 1 | 13 | 5 | 2020 | Total phosphorus | mg/l P | 0.032 |  | 0.012 |  |  | Sampling depth: Euphotic zone. APHA* 4500-P E, Standard methods for the examination of water and wastewater. 2012. 22ndedition.
GR001000030F40N300 | Limni Doirani 1 | 27 | 5 | 2020 | Total phosphorus | mg/l P | 0.025 |  | 0.012 |  |  | Sampling depth: Euphotic zone. APHA* 4500-P E, Standard methods for the examination of water and wastewater. 2012. 22ndedition.
GR001000030F40N300 | Limni Doirani 1 | 13 | 5 | 2020 | Temperature (water) | °C | 19.7 |  |  |  |  | In situ measurement with portable meter
GR001000030F40N300 | Limni Doirani 1 | 27 | 5 | 2020 | Temperature (water) | °C | 18.3 |  |  |  |  | In situ measurement with portable meter
GR001000030F40N300 | Limni Doirani 1 | 13 | 5 | 2020 | Secchi depth | m | 1.5 |  |  |  |  | Use of Secchi Disc
GR001000030F40N300 | Limni Doirani 1 | 27 | 5 | 2020 | Secchi depth | m | 0.8 |  |  |  |  | Use of Secchi Disc
GR001000030F40N300 | Limni Doirani 1 | 13 | 5 | 2020 | Oxygen saturation | % | 118 |  |  |  |  | In situ measurement with portable meter
GR001000030F40N300 | Limni Doirani 1 | 27 | 5 | 2020 | Oxygen saturation | % | 99.2 |  |  |  |  | In situ measurement with portable meter
GR001000030F40N300 | Limni Doirani 1 | 13 | 5 | 2020 | Nitrate | mg/l NO3 | 0.27 | < | 0.27 | 0.09 |  | Sampling depth: Euphotic zone. CEN_ISO/Method: ISO 10304-01, 2007, modified.
GR001000030F40N300 | Limni Doirani 1 | 27 | 5 | 2020 | Nitrate | mg/l NO3 | 0.27 | < | 0.27 | 0.09 |  | Sampling depth: Euphotic zone. CEN_ISO/Method: ISO 10304-01, 2007, modified.
GR001000030F40N300 | Limni Doirani 1 | 13 | 5 | 2020 | Electrical conductivity | μS/cm | 592.9 |  |  |  |  | In situ measurement with portable meter
GR001000030F40N300 | Limni Doirani 1 | 27 | 5 | 2020 | Electrical conductivity | μS/cm | 583.6 |  |  |  |  | In situ measurement with portable meter
GR001000030F40N300 | Limni Doirani 1 | 13 | 5 | 2020 | Dissolved oxygen | mg/l O2 | 10.64 |  |  |  |  | In situ measurement with portable meter
GR001000030F40N300 | Limni Doirani 1 | 27 | 5 | 2020 | Dissolved oxygen | mg/l O2 | 9.21 |  |  |  |  | In situ measurement with portable meter
GR001000030F40N300 | Limni Doirani 1 | 13 | 5 | 2020 | pH | pH | 8.77 |  |  |  |  | In situ measurement with portable meter
GR001000030F40N300 | Limni Doirani 1 | 27 | 5 | 2020 | pH | pH | 8.58 |  |  |  |  | In situ measurement with portable meter
GR001000030F40N300 | Limni Doirani 1 | 13 | 5 | 2020 | Total suspended solids | mg/l | 7.22 |  |  |  |  | Sampling depth: Euphotic zone. APHA* 2540 D, Standard methods for the examination of water and wastewater. 2012. 22ndedition.
GR001000030F40N300 | Limni Doirani 1 | 27 | 5 | 2020 | Total suspended solids | mg/l | 12.3 |  |  |  |  | Sampling depth: Euphotic zone. APHA* 2540 D, Standard methods for the examination of water and wastewater. 2012. 22ndedition.
GR001000030F40N300 | Limni Doirani 1 | 29 | 6 | 2020 | Total phosphorus | mg/l P | 0.026 |  | 0.012 |  |  | Sampling depth: Euphotic zone. APHA* 4500-P E, Standard methods for the examination of water and wastewater. 2012. 22ndedition.
GR001000030F40N300 | Limni Doirani 1 | 29 | 6 | 2020 | Temperature (water) | °C | 26.6 |  |  |  |  | In situ measurement with portable meter
GR001000030F40N300 | Limni Doirani 1 | 29 | 6 | 2020 | Secchi depth | m | 1.4 |  |  |  |  | Use of Secchi Disc
GR001000030F40N300 | Limni Doirani 1 | 29 | 6 | 2020 | Oxygen saturation | % | 156 |  |  |  |  | In situ measurement with portable meter
GR001000030F40N300 | Limni Doirani 1 | 29 | 6 | 2020 | Nitrate | mg/l NO3 | 0.27 | < | 0.27 | 0.09 |  | Sampling depth: Euphotic zone. CEN_ISO/Method: ISO 10304-01, 2007, modified.
GR001000030F40N300 | Limni Doirani 1 | 29 | 6 | 2020 | Electrical conductivity | μS/cm | 727.6 |  |  |  |  | In situ measurement with portable meter
GR001000030F40N300 | Limni Doirani 1 | 29 | 6 | 2020 | Dissolved oxygen | mg/l O2 | 12.39 |  |  |  |  | In situ measurement with portable meter
GR001000030F40N300 | Limni Doirani 1 | 29 | 6 | 2020 | pH | pH | 8.89 |  |  |  |  | In situ measurement with portable meter
GR001000030F40N300 | Limni Doirani 1 | 29 | 6 | 2020 | Total suspended solids | mg/l | 5.49 |  |  |  |  | Sampling depth: Euphotic zone. APHA* 2540 D, Standard methods for the examination of water and wastewater. 2012. 22ndedition.
GR001000030F40N300 | Limni Doirani 1 | 29 | 6 | 2020 | BOD5 | mg/l | 6.5 |  |  |  |  | Sampling depth: Euphotic zone. BOD5 was measured manometrically using a BOD-analyzer. Preservation and handling of water samples for BOD5 analysis according to ISO 5667-3:2012
GR001000030F40N300 | Limni Doirani 1 | 22 | 7 | 2020 | Total phosphorus | mg/l P | 0.025 |  | 0.012 |  |  | Sampling depth: Euphotic zone. APHA* 4500-P E, Standard methods for the examination of water and wastewater. 2012. 22ndedition.
GR001000030F40N300 | Limni Doirani 1 | 22 | 7 | 2020 | Temperature (water) | °C | 25.3 |  |  |  |  | In situ measurement with portable meter
GR001000030F40N300 | Limni Doirani 1 | 22 | 7 | 2020 | Secchi depth | m | 0.8 |  |  |  |  | Use of Secchi Disc
GR001000030F40N300 | Limni Doirani 1 | 22 | 7 | 2020 | Oxygen saturation | % | 129.3 |  |  |  |  | In situ measurement with portable meter
GR001000030F40N300 | Limni Doirani 1 | 22 | 7 | 2020 | Nitrate | mg/l NO3 | 0.44 |  | 0.27 | 0.09 |  | Sampling depth: Euphotic zone. CEN_ISO/Method: ISO 10304-01, 2007, modified.
GR001000030F40N300 | Limni Doirani 1 | 22 | 7 | 2020 | Electrical conductivity | μS/cm | 687 |  |  |  |  | In situ measurement with portable meter
GR001000030F40N300 | Limni Doirani 1 | 22 | 7 | 2020 | Dissolved oxygen | mg/l O2 | 10.53 |  |  |  |  | In situ measurement with portable meter
GR001000030F40N300 | Limni Doirani 1 | 22 | 7 | 2020 | pH | pH | 9.03 |  |  |  |  | In situ measurement with portable meter
GR001000030F40N300 | Limni Doirani 1 | 22 | 7 | 2020 | Total suspended solids | mg/l | 9.35 |  |  |  |  | Sampling depth: Euphotic zone. APHA* 2540 D, Standard methods for the examination of water and wastewater. 2012. 22ndedition.
GR001000030F40N300 | Limni Doirani 1 | 22 | 7 | 2020 | BOD5 | mg/l | 7.3 |  |  |  |  | Sampling depth: Euphotic zone. BOD5 was measured manometrically using a BOD-analyzer. Preservation and handling of water samples for BOD5 analysis according to ISO 5667-3:2012
GR001000030F40N300 | Limni Doirani 1 | 27 | 8 | 2020 | Total phosphorus | mg/l P | 0.036 |  | 0.012 |  |  | Sampling depth: Euphotic zone. APHA* 4500-P E, Standard methods for the examination of water and wastewater. 2012. 22ndedition.
GR001000030F40N300 | Limni Doirani 1 | 27 | 8 | 2020 | Temperature (water) | °C | 25.4 |  |  |  |  | In situ measurement with portable meter
GR001000030F40N300 | Limni Doirani 1 | 27 | 8 | 2020 | Secchi depth | m | 1 |  |  |  |  | Use of Secchi Disc
GR001000030F40N300 | Limni Doirani 1 | 27 | 8 | 2020 | Oxygen saturation | % | 97.4 |  |  |  |  | In situ measurement with portable meter
GR001000030F40N300 | Limni Doirani 1 | 27 | 8 | 2020 | Nitrate | mg/l NO3 | 0.27 | < | 0.27 | 0.09 |  | Sampling depth: Euphotic zone. CEN_ISO/Method: ISO 10304-01, 2007, modified.
GR001000030F40N300 | Limni Doirani 1 | 27 | 8 | 2020 | Electrical conductivity | μS/cm | 706.7 |  |  |  |  | In situ measurement with portable meter
GR001000030F40N300 | Limni Doirani 1 | 27 | 8 | 2020 | Dissolved oxygen | mg/l O2 | 7.88 |  |  |  |  | In situ measurement with portable meter
GR001000030F40N300 | Limni Doirani 1 | 27 | 8 | 2020 | pH | pH | 9.07 |  |  |  |  | In situ measurement with portable meter
GR001000030F40N300 | Limni Doirani 1 | 27 | 8 | 2020 | Total suspended solids | mg/l | 7.19 |  |  |  |  | Sampling depth: Euphotic zone. APHA* 2540 D, Standard methods for the examination of water and wastewater. 2012. 22ndedition.
GR001000030F40N300 | Limni Doirani 1 | 27 | 8 | 2020 | BOD5 | mg/l | 4.5 |  |  |  |  | Sampling depth: Euphotic zone. BOD5 was measured manometrically using a BOD-analyzer. Preservation and handling of water samples for BOD5 analysis according to ISO 5667-3:2012
GR001000030F40N300 | Limni Doirani 1 | 1 | 10 | 2020 | Total phosphorus | mg/l P | 0.019 |  | 0.012 |  |  | Sampling depth: Euphotic zone. APHA* 4500-P E, Standard methods for the examination of water and wastewater. 2012. 22ndedition.
GR001000030F40N300 | Limni Doirani 1 | 21 | 10 | 2020 | Total phosphorus | mg/l P | 0.023 |  | 0.012 |  |  | Sampling depth: Euphotic zone. APHA* 4500-P E, Standard methods for the examination of water and wastewater. 2012. 22ndedition.
GR001000030F40N300 | Limni Doirani 1 | 1 | 10 | 2020 | Temperature (water) | °C | 21.7 |  |  |  |  | In situ measurement with portable meter
GR001000030F40N300 | Limni Doirani 1 | 21 | 10 | 2020 | Temperature (water) | °C | 17.5 |  |  |  |  | In situ measurement with portable meter
GR001000030F40N300 | Limni Doirani 1 | 1 | 10 | 2020 | Secchi depth | m | 1.1 |  |  |  |  | Use of Secchi Disc
GR001000030F40N300 | Limni Doirani 1 | 21 | 10 | 2020 | Secchi depth | m | 1 |  |  |  |  | Use of Secchi Disc
GR001000030F40N300 | Limni Doirani 1 | 1 | 10 | 2020 | Oxygen saturation | % | 97.6 |  |  |  |  | In situ measurement with portable meter
GR001000030F40N300 | Limni Doirani 1 | 21 | 10 | 2020 | Oxygen saturation | % | 102.1 |  |  |  |  | In situ measurement with portable meter
GR001000030F40N300 | Limni Doirani 1 | 1 | 10 | 2020 | Nitrate | mg/l NO3 | 0.27 | < | 0.27 | 0.09 |  | Sampling depth: Euphotic zone. CEN_ISO/Method: ISO 10304-01, 2007, modified.
GR001000030F40N300 | Limni Doirani 1 | 21 | 10 | 2020 | Nitrate | mg/l NO3 | 0.27 | < | 0.27 | 0.09 |  | Sampling depth: Euphotic zone. CEN_ISO/Method: ISO 10304-01, 2007, modified.
GR001000030F40N300 | Limni Doirani 1 | 1 | 10 | 2020 | Electrical conductivity | μS/cm | 634.8 |  |  |  |  | In situ measurement with portable meter
GR001000030F40N300 | Limni Doirani 1 | 21 | 10 | 2020 | Electrical conductivity | μS/cm | 679.7 |  |  |  |  | In situ measurement with portable meter
GR001000030F40N300 | Limni Doirani 1 | 1 | 10 | 2020 | Dissolved oxygen | mg/l O2 | 8.42 |  |  |  |  | In situ measurement with portable meter
GR001000030F40N300 | Limni Doirani 1 | 21 | 10 | 2020 | Dissolved oxygen | mg/l O2 | 9.7 |  |  |  |  | In situ measurement with portable meter
GR001000030F40N300 | Limni Doirani 1 | 1 | 10 | 2020 | pH | pH | 9.26 |  |  |  |  | In situ measurement with portable meter
GR001000030F40N300 | Limni Doirani 1 | 21 | 10 | 2020 | pH | pH | 9.08 |  |  |  |  | In situ measurement with portable meter
GR001000030F40N300 | Limni Doirani 1 | 1 | 10 | 2020 | Total suspended solids | mg/l | 7.55 |  |  |  |  | Sampling depth: Euphotic zone. APHA* 2540 D, Standard methods for the examination of water and wastewater. 2012. 22ndedition.
GR001000030F40N300 | Limni Doirani 1 | 21 | 10 | 2020 | Total suspended solids | mg/l | 12.75 |  |  |  |  | Sampling depth: Euphotic zone. APHA* 2540 D, Standard methods for the examination of water and wastewater. 2012. 22ndedition.
GR001000030F40N300 | Limni Doirani 1 | 1 | 10 | 2020 | BOD5 | mg/l | 3.9 |  |  |  |  | Sampling depth: Euphotic zone. BOD5 was measured manometrically using a BOD-analyzer. Preservation and handling of water samples for BOD5 analysis according to ISO 5667-3:2012
GR001000030F40N300 | Limni Doirani 1 | 21 | 10 | 2020 | BOD5 | mg/l | 3.1 |  |  |  |  | Sampling depth: Euphotic zone. BOD5 was measured manometrically using a BOD-analyzer. Preservation and handling of water samples for BOD5 analysis according to ISO 5667-3:2012

## ΜΕΤΡΗΣΕΙΣ ΘΡΕΠΤΙΚΑ 2021
ΕΘΝΙΚΟΣ_ΚΩΔΙΚΟΣ_ΣΤΑΘΜΟΥ | ΕΘΝΙΚΟ_ΟΝΟΜΑ_ΣΤΑΘΜΟΥ | ΗΜΕΡΑ_ΔΕΙΓΜΑΤΟΛ | ΜΗΝΑΣ_ΔΕΙΓΜΑΤΟΛ | ΕΤΟΣ_ΔΕΙΓΜΑΤΟΛ | ΠΑΡΑΜΕΤΡΟΣ | ΜΟΝΑΔΑ_ΜΕΤΡΗΣΗΣ | ΜΕΤΡΗΣΗ | ΕΚΤΟΣ_ΟΡΙΟΥ_ΠΟΣΟΤΙΚΟΠΟΙΗΣΗΣ | ΟΡΙΟ_ΠΟΣΟΤΙΚΟΠΟΙΗΣΗΣ | ΟΡΙΟ_ΑΝΙΧΝΕΥΣΗΣ | ΒΑΘΟΣ_ΔΕΙΓΜΑΤΟΣ | ΣΧΟΛΙΑ
EL1003L0F0000001N300 | Limni Doirani 1 | 20 | 1 | 2021 | Total phosphorus | mg/l P | 0.029 |  | 0.012 |  |  | Sampling depth: Euphotic zone. APHA* 4500-P E, Standard methods for the examination of water and wastewater. 2012. 22ndedition.
EL1003L0F0000001N300 | Limni Doirani 1 | 20 | 1 | 2021 | Temperature (water) | °C | 5.2 |  |  |  |  | In situ measurement with portable meter
EL1003L0F0000001N300 | Limni Doirani 1 | 20 | 1 | 2021 | Secchi depth | m | 2.4 |  |  |  |  | Use of Secchi Disc
EL1003L0F0000001N300 | Limni Doirani 1 | 20 | 1 | 2021 | Oxygen saturation | % | 96.9 |  |  |  |  | In situ measurement with portable meter
EL1003L0F0000001N300 | Limni Doirani 1 | 20 | 1 | 2021 | Electrical conductivity | μS/cm | 662.6 |  |  |  |  | In situ measurement with portable meter
EL1003L0F0000001N300 | Limni Doirani 1 | 20 | 1 | 2021 | Dissolved oxygen | mg/l O2 | 12.27 |  |  |  |  | In situ measurement with portable meter
EL1003L0F0000001N300 | Limni Doirani 1 | 20 | 1 | 2021 | pH | pH | 8.77 |  |  |  |  | In situ measurement with portable meter
EL1003L0F0000001N300 | Limni Doirani 1 | 20 | 1 | 2021 | Total suspended solids | mg/l | 3.37 |  |  |  |  | Sampling depth: Euphotic zone. APHA* 2540 D, Standard methods for the examination of water and wastewater. 2012. 22ndedition.
EL1003L0F0000001N300 | Limni Doirani 1 | 20 | 1 | 2021 | BOD5 | mg/l | 0.8 |  |  |  |  | Sampling depth: Euphotic zone. BOD5 was measured manometrically using a BOD-analyzer. Preservation and handling of water samples for BOD5 analysis according to ISO 5667-3:2012
EL1003L0F0000001N300 | Limni Doirani 1 | 31 | 3 | 2021 | Total phosphorus | mg/l P | 0.037 |  | 0.012 |  |  | Sampling depth: Euphotic zone. APHA* 4500-P E, Standard methods for the examination of water and wastewater. 2012. 22ndedition.
EL1003L0F0000001N300 | Limni Doirani 1 | 31 | 3 | 2021 | Temperature (water) | °C | 10.4 |  |  |  |  | In situ measurement with portable meter
EL1003L0F0000001N300 | Limni Doirani 1 | 31 | 3 | 2021 | Secchi depth | m | 3 |  |  |  |  | Use of Secchi Disc
EL1003L0F0000001N300 | Limni Doirani 1 | 31 | 3 | 2021 | Oxygen saturation | % | 107.3 |  |  |  |  | In situ measurement with portable meter
EL1003L0F0000001N300 | Limni Doirani 1 | 31 | 3 | 2021 | Nitrate | mg/l NO3 | 0.27 | < | 0.27 | 0.09 |  | Sampling depth: Euphotic zone. CEN_ISO/Method: ISO 10304-01, 2007, modified.
EL1003L0F0000001N300 | Limni Doirani 1 | 31 | 3 | 2021 | Nitrite | mg/l NO2 | 0.29 | < | 0.29 | 0.1 |  | Sampling depth: Euphotic zone. CEN_ISO/Method: ISO 10304-01, 2007, modified.
EL1003L0F0000001N300 | Limni Doirani 1 | 31 | 3 | 2021 | Electrical conductivity | μS/cm | 589.1 |  |  |  |  | In situ measurement with portable meter
EL1003L0F0000001N300 | Limni Doirani 1 | 31 | 3 | 2021 | Dissolved oxygen | mg/l O2 | 11.87 |  |  |  |  | In situ measurement with portable meter
EL1003L0F0000001N300 | Limni Doirani 1 | 31 | 3 | 2021 | pH | pH | 8.57 |  |  |  |  | In situ measurement with portable meter
EL1003L0F0000001N300 | Limni Doirani 1 | 31 | 3 | 2021 | Total suspended solids | mg/l | 2.82 |  |  |  |  | Sampling depth: Euphotic zone. APHA* 2540 D, Standard methods for the examination of water and wastewater. 2012. 22ndedition.
EL1003L0F0000001N300 | Limni Doirani 1 | 31 | 3 | 2021 | BOD5 | mg/l | 1.1 |  |  |  |  | Sampling depth: Euphotic zone. BOD5 was measured manometrically using a BOD-analyzer. Preservation and handling of water samples for BOD5 analysis according to ISO 5667-3:2012
EL1003L0F0000001N300 | Limni Doirani 1 | 22 | 6 | 2021 | Total phosphorus | mg/l P | 0.036 |  | 0.012 |  |  | Sampling depth: Euphotic zone. APHA* 4500-P E, Standard methods for the examination of water and wastewater. 2012. 22ndedition.
EL1003L0F0000001N300 | Limni Doirani 1 | 22 | 6 | 2021 | Temperature (water) | °C | 25 |  |  |  |  | In situ measurement with portable meter
EL1003L0F0000001N300 | Limni Doirani 1 | 22 | 6 | 2021 | Secchi depth | m | 1.8 |  |  |  |  | Use of Secchi Disc
EL1003L0F0000001N300 | Limni Doirani 1 | 22 | 6 | 2021 | Oxygen saturation | % | 114.4 |  |  |  |  | In situ measurement with portable meter
EL1003L0F0000001N300 | Limni Doirani 1 | 22 | 6 | 2021 | Nitrate | mg/l NO3 | 0.27 | < | 0.27 | 0.09 |  | Sampling depth: Euphotic zone. CEN_ISO/Method: ISO 10304-01, 2007, modified.
EL1003L0F0000001N300 | Limni Doirani 1 | 22 | 6 | 2021 | Nitrite | mg/l NO2 | 0.29 | < | 0.29 | 0.1 |  | Sampling depth: Euphotic zone. CEN_ISO/Method: ISO 10304-01, 2007, modified.
EL1003L0F0000001N300 | Limni Doirani 1 | 22 | 6 | 2021 | Electrical conductivity | μS/cm | 718.8 |  |  |  |  | In situ measurement with portable meter
EL1003L0F0000001N300 | Limni Doirani 1 | 22 | 6 | 2021 | Dissolved oxygen | mg/l O2 | 9.28 |  |  |  |  | In situ measurement with portable meter
EL1003L0F0000001N300 | Limni Doirani 1 | 22 | 6 | 2021 | pH | pH | 8.95 |  |  |  |  | In situ measurement with portable meter
EL1003L0F0000001N300 | Limni Doirani 1 | 22 | 6 | 2021 | Total suspended solids | mg/l | 4.36 |  |  |  |  | Sampling depth: Euphotic zone. APHA* 2540 D, Standard methods for the examination of water and wastewater. 2012. 22ndedition.
EL1003L0F0000001N300 | Limni Doirani 1 | 22 | 6 | 2021 | BOD5 | mg/l | 5.6 |  |  |  |  | Sampling depth: Euphotic zone. BOD5 was measured manometrically using a BOD-analyzer. Preservation and handling of water samples for BOD5 analysis according to ISO 5667-3:2012
EL1003L0F0000001N300 | Limni Doirani 1 | 27 | 7 | 2021 | Total phosphorus | mg/l P | 0.034 |  | 0.012 |  |  | Sampling depth: Euphotic zone. APHA* 4500-P E, Standard methods for the examination of water and wastewater. 2012. 22ndedition.
EL1003L0F0000001N300 | Limni Doirani 1 | 27 | 7 | 2021 | Temperature (water) | °C | 27.8 |  |  |  |  | In situ measurement with portable meter
EL1003L0F0000001N300 | Limni Doirani 1 | 27 | 7 | 2021 | Secchi depth | m | 1.4 |  |  |  |  | Use of Secchi Disc
EL1003L0F0000001N300 | Limni Doirani 1 | 27 | 7 | 2021 | Oxygen saturation | % | 137.5 |  |  |  |  | In situ measurement with portable meter
EL1003L0F0000001N300 | Limni Doirani 1 | 27 | 7 | 2021 | Nitrate | mg/l NO3 | 0.27 | < | 0.27 | 0.09 |  | Sampling depth: Euphotic zone. CEN_ISO/Method: ISO 10304-01, 2007, modified.
EL1003L0F0000001N300 | Limni Doirani 1 | 27 | 7 | 2021 | Nitrite | mg/l NO2 | 0.29 | < | 0.29 | 0.1 |  | Sampling depth: Euphotic zone. CEN_ISO/Method: ISO 10304-01, 2007, modified.
EL1003L0F0000001N300 | Limni Doirani 1 | 27 | 7 | 2021 | Electrical conductivity | μS/cm | 618.5 |  |  |  |  | In situ measurement with portable meter
EL1003L0F0000001N300 | Limni Doirani 1 | 27 | 7 | 2021 | Dissolved oxygen | mg/l O2 | 10.71 |  |  |  |  | In situ measurement with portable meter
EL1003L0F0000001N300 | Limni Doirani 1 | 27 | 7 | 2021 | pH | pH | 9.23 |  |  |  |  | In situ measurement with portable meter
EL1003L0F0000001N300 | Limni Doirani 1 | 27 | 7 | 2021 | Total suspended solids | mg/l | 4.01 |  |  |  |  | Sampling depth: Euphotic zone. APHA* 2540 D, Standard methods for the examination of water and wastewater. 2012. 22ndedition.
EL1003L0F0000001N300 | Limni Doirani 1 | 27 | 7 | 2021 | BOD5 | mg/l | 9 |  |  |  |  | Sampling depth: Euphotic zone. BOD5 was measured manometrically using a BOD-analyzer. Preservation and handling of water samples for BOD5 analysis according to ISO 5667-3:2012
EL1003L0F0000001N300 | Limni Doirani 1 | 27 | 9 | 2021 | Total phosphorus | mg/l P | 0.065 |  | 0.012 |  |  | Sampling depth: Euphotic zone. APHA* 4500-P E, Standard methods for the examination of water and wastewater. 2012. 22ndedition.
EL1003L0F0000001N300 | Limni Doirani 1 | 27 | 9 | 2021 | Temperature (water) | °C | 20.9 |  |  |  |  | In situ measurement with portable meter
EL1003L0F0000001N300 | Limni Doirani 1 | 27 | 9 | 2021 | Secchi depth | m | 1.2 |  |  |  |  | Use of Secchi Disc
EL1003L0F0000001N300 | Limni Doirani 1 | 27 | 9 | 2021 | Oxygen saturation | % | 123.7 |  |  |  |  | In situ measurement with portable meter
EL1003L0F0000001N300 | Limni Doirani 1 | 27 | 9 | 2021 | Nitrate | mg/l NO3 | 1 | < | 1 | 0.33 |  | Sampling depth: Euphotic zone. HACH LCK 339
EL1003L0F0000001N300 | Limni Doirani 1 | 27 | 9 | 2021 | Nitrite | mg/l NO2 | 0.04 | < | 0.04 | 0.01 |  | Sampling depth: Euphotic zone. HACH LCK 314
EL1003L0F0000001N300 | Limni Doirani 1 | 27 | 9 | 2021 | Electrical conductivity | μS/cm | 624.6 |  |  |  |  | In situ measurement with portable meter
EL1003L0F0000001N300 | Limni Doirani 1 | 27 | 9 | 2021 | Dissolved oxygen | mg/l O2 | 10.88 |  |  |  |  | In situ measurement with portable meter
EL1003L0F0000001N300 | Limni Doirani 1 | 27 | 9 | 2021 | pH | pH | 8.98 |  |  |  |  | In situ measurement with portable meter
EL1003L0F0000001N300 | Limni Doirani 1 | 27 | 9 | 2021 | Total suspended solids | mg/l | 7.44 |  |  |  |  | Sampling depth: Euphotic zone. APHA* 2540 D, Standard methods for the examination of water and wastewater. 2012. 22ndedition.
EL1003L0F0000001N300 | Limni Doirani 1 | 27 | 9 | 2021 | BOD5 | mg/l | 5.6 |  |  |  |  | Sampling depth: Euphotic zone. BOD5 was measured manometrically using a BOD-analyzer. Preservation and handling of water samples for BOD5 analysis according to ISO 5667-3:2012