## Readme
Ελληνικό Κέντρο Βιοτόπων-Υγροτόπων. Λίμνη Δοϊράνη (Σταθμός 2). Φυσικοχημικά δεδομένα 2013-2021. Εθνικό Δίκτυο Παρακολούθησης των υδάτων των λιμνών της Ελλάδας (Οδηγία 2000/60/ΕΚ), Γενική Διεύθυνση Υδάτων-ΥΠΕΝ.

## ΜΕΤΡΗΣΕΙΣ ΘΡΕΠΤΙΚΑ 2013
ΕΘΝΙΚΟΣ_ΚΩΔΙΚΟΣ_ΣΤΑΘΜΟΥ | ΕΘΝΙΚΟ_ΟΝΟΜΑ_ΣΤΑΘΜΟΥ | ΗΜΕΡΑ_ΔΕΙΓΜΑΤΟΛ | ΜΗΝΑΣ_ΔΕΙΓΜΑΤΟΛ | ΕΤΟΣ_ΔΕΙΓΜΑΤΟΛ | ΠΑΡΑΜΕΤΡΟΣ | ΜΟΝΑΔΑ_ΜΕΤΡΗΣΗΣ | ΜΕΤΡΗΣΗ | ΕΚΤΟΣ_ΟΡΙΟΥ_ΠΟΣΟΤΙΚΟΠΟΙΗΣΗΣ | ΟΡΙΟ_ΠΟΣΟΤΙΚΟΠΟΙΗΣΗΣ | ΟΡΙΟ_ΑΝΙΧΝΕΥΣΗΣ | ΒΑΘΟΣ_ΔΕΙΓΜΑΤΟΣ | ΣΧΟΛΙΑ
GR001000030F40N700 | Limni Doirani 2 | 14 | 2 | 2013 | Secchi depth | m | 2.2 |  |  |  |  | CEN_ISO/Method: Adapted EN ISO 5667-1:2006/AC:2007, Adapted EN ISO 5667-3:2003, Use of Secchi Disc
GR001000030F40N700 | Limni Doirani 2 | 31 | 5 | 2013 | pH | pH | 8.63 |  |  |  |  | Sampling depth: Euphotic zone. CEN_ISO/Method: Adapted EN ISO 5667-1:2006/AC:2007, Adapted EN ISO 5667-3:2003, In situ measurement with portable meter
GR001000030F40N700 | Limni Doirani 2 | 31 | 5 | 2013 | Electrical conductivity | μS/cm | 850.28 |  |  |  |  | Sampling depth: Euphotic zone. CEN_ISO/Method: Adapted EN ISO 5667-1:2006/AC:2007, Adapted EN ISO 5667-3:2003, In situ measurement with portable meter
GR001000030F40N700 | Limni Doirani 2 | 31 | 5 | 2013 | Secchi depth | m | 1.3 |  |  |  |  | CEN_ISO/Method: Adapted EN ISO 5667-1:2006/AC:2007, Adapted EN ISO 5667-3:2003, Use of Secchi Disc
GR001000030F40N700 | Limni Doirani 2 | 31 | 5 | 2013 | Oxygen saturation | % | 107.2 |  |  |  |  | Sampling depth: Euphotic zone. CEN_ISO/Method: Adapted EN ISO 5667-1:2006/AC:2007, Adapted EN ISO 5667-3:2003, In situ measurement with portable meter
GR001000030F40N700 | Limni Doirani 2 | 31 | 5 | 2013 | Dissolved oxygen | mg/l O2 | 9.11 |  |  |  |  | Sampling depth: Euphotic zone. CEN_ISO/Method: Adapted EN ISO 5667-1:2006/AC:2007, Adapted EN ISO 5667-3:2003, In situ measurement with portable meter
GR001000030F40N700 | Limni Doirani 2 | 31 | 5 | 2013 | Temperature (water) | °C | 22.1 |  |  |  |  | Sampling depth: Euphotic zone. CEN_ISO/Method: Adapted EN ISO 5667-1:2006/AC:2007, Adapted EN ISO 5667-3:2003, In situ measurement with portable meter
GR001000030F40N700 | Limni Doirani 2 | 25 | 6 | 2013 | pH | pH | 8.79 |  |  |  |  | Sampling depth: Euphotic zone. CEN_ISO/Method: Adapted EN ISO 5667-1:2006/AC:2007, Adapted EN ISO 5667-3:2003, In situ measurement with portable meter
GR001000030F40N700 | Limni Doirani 2 | 25 | 6 | 2013 | Electrical conductivity | μS/cm | 889.95 |  |  |  |  | Sampling depth: Euphotic zone. CEN_ISO/Method: Adapted EN ISO 5667-1:2006/AC:2007, Adapted EN ISO 5667-3:2003, In situ measurement with portable meter
GR001000030F40N700 | Limni Doirani 2 | 25 | 6 | 2013 | Secchi depth | m | 2.8 |  |  |  |  | CEN_ISO/Method: Adapted EN ISO 5667-1:2006/AC:2007, Adapted EN ISO 5667-3:2003, Use of Secchi Disc
GR001000030F40N700 | Limni Doirani 2 | 25 | 6 | 2013 | Oxygen saturation | % | 120.2 |  |  |  |  | Sampling depth: Euphotic zone. CEN_ISO/Method: Adapted EN ISO 5667-1:2006/AC:2007, Adapted EN ISO 5667-3:2003, In situ measurement with portable meter
GR001000030F40N700 | Limni Doirani 2 | 25 | 6 | 2013 | Dissolved oxygen | mg/l O2 | 9.46 |  |  |  |  | Sampling depth: Euphotic zone. CEN_ISO/Method: Adapted EN ISO 5667-1:2006/AC:2007, Adapted EN ISO 5667-3:2003, In situ measurement with portable meter
GR001000030F40N700 | Limni Doirani 2 | 25 | 6 | 2013 | Temperature (water) | °C | 26.9 |  |  |  |  | Sampling depth: Euphotic zone. CEN_ISO/Method: Adapted EN ISO 5667-1:2006/AC:2007, Adapted EN ISO 5667-3:2003, In situ measurement with portable meter
GR001000030F40N700 | Limni Doirani 2 | 19 | 7 | 2013 | pH | pH | 9.04 |  |  |  |  | Sampling depth: Euphotic zone. CEN_ISO/Method: Adapted EN ISO 5667-1:2006/AC:2007, Adapted EN ISO 5667-3:2003, In situ measurement with portable meter
GR001000030F40N700 | Limni Doirani 2 | 19 | 7 | 2013 | Electrical conductivity | μS/cm | 870.48 |  |  |  |  | Sampling depth: Euphotic zone. CEN_ISO/Method: Adapted EN ISO 5667-1:2006/AC:2007, Adapted EN ISO 5667-3:2003, In situ measurement with portable meter
GR001000030F40N700 | Limni Doirani 2 | 19 | 7 | 2013 | Secchi depth | m | 1 |  |  |  |  | CEN_ISO/Method: Adapted EN ISO 5667-1:2006/AC:2007, Adapted EN ISO 5667-3:2003, Use of Secchi Disc
GR001000030F40N700 | Limni Doirani 2 | 19 | 7 | 2013 | Oxygen saturation | % | 153.4 |  |  |  |  | Sampling depth: Euphotic zone. CEN_ISO/Method: Adapted EN ISO 5667-1:2006/AC:2007, Adapted EN ISO 5667-3:2003, In situ measurement with portable meter
GR001000030F40N700 | Limni Doirani 2 | 19 | 7 | 2013 | Dissolved oxygen | mg/l O2 | 12.63 |  |  |  |  | Sampling depth: Euphotic zone. CEN_ISO/Method: Adapted EN ISO 5667-1:2006/AC:2007, Adapted EN ISO 5667-3:2003, In situ measurement with portable meter
GR001000030F40N700 | Limni Doirani 2 | 19 | 7 | 2013 | Temperature (water) | °C | 24.6 |  |  |  |  | Sampling depth: Euphotic zone. CEN_ISO/Method: Adapted EN ISO 5667-1:2006/AC:2007, Adapted EN ISO 5667-3:2003, In situ measurement with portable meter
GR001000030F40N700 | Limni Doirani 2 | 19 | 7 | 2013 | Ammonium | mg/l N | 0.31 | < | 0.31 | 0.16 |  | Sampling depth: Euphotic zone. CEN_ISO/Method: Adapted EN ISO 5667-1:2006/AC:2007, Adapted EN ISO 5667-3:2003, Ion Chromatography
GR001000030F40N700 | Limni Doirani 2 | 19 | 7 | 2013 | Orthophosphates | mg/l P | 0.33 | < | 0.33 | 0.13 |  | Sampling depth: Euphotic zone. CEN_ISO/Method: Adapted EN ISO 5667-1:2006/AC:2007, Adapted EN ISO 5667-3:2003, Ion Chromatography
GR001000030F40N700 | Limni Doirani 2 | 19 | 7 | 2013 | Nitrate | mg/l N | 0.09 | < | 0.09 | 0.03 |  | Sampling depth: Euphotic zone. CEN_ISO/Method: Adapted EN ISO 5667-1:2006/AC:2007, Adapted EN ISO 5667-3:2003, Ion Chromatography
GR001000030F40N700 | Limni Doirani 2 | 2 | 9 | 2013 | pH | pH | 8.94 |  |  |  |  | Sampling depth: Euphotic zone. CEN_ISO/Method: Adapted EN ISO 5667-1:2006/AC:2007, Adapted EN ISO 5667-3:2003, In situ measurement with portable meter
GR001000030F40N700 | Limni Doirani 2 | 30 | 9 | 2013 | pH | pH | 9.05 |  |  |  |  | Sampling depth: Euphotic zone. CEN_ISO/Method: Adapted EN ISO 5667-1:2006/AC:2007, Adapted EN ISO 5667-3:2003, In situ measurement with portable meter
GR001000030F40N700 | Limni Doirani 2 | 2 | 9 | 2013 | Electrical conductivity | μS/cm | 833.9 |  |  |  |  | Sampling depth: Euphotic zone. CEN_ISO/Method: Adapted EN ISO 5667-1:2006/AC:2007, Adapted EN ISO 5667-3:2003, In situ measurement with portable meter
GR001000030F40N700 | Limni Doirani 2 | 30 | 9 | 2013 | Electrical conductivity | μS/cm | 784.88 |  |  |  |  | Sampling depth: Euphotic zone. CEN_ISO/Method: Adapted EN ISO 5667-1:2006/AC:2007, Adapted EN ISO 5667-3:2003, In situ measurement with portable meter
GR001000030F40N700 | Limni Doirani 2 | 2 | 9 | 2013 | Secchi depth | m | 0.8 |  |  |  |  | CEN_ISO/Method: Adapted EN ISO 5667-1:2006/AC:2007, Adapted EN ISO 5667-3:2003, Use of Secchi Disc
GR001000030F40N700 | Limni Doirani 2 | 30 | 9 | 2013 | Secchi depth | m | 1.6 |  |  |  |  | CEN_ISO/Method: Adapted EN ISO 5667-1:2006/AC:2007, Adapted EN ISO 5667-3:2003, Use of Secchi Disc
GR001000030F40N700 | Limni Doirani 2 | 2 | 9 | 2013 | Oxygen saturation | % | 97.3 |  |  |  |  | Sampling depth: Euphotic zone. CEN_ISO/Method: Adapted EN ISO 5667-1:2006/AC:2007, Adapted EN ISO 5667-3:2003, In situ measurement with portable meter
GR001000030F40N700 | Limni Doirani 2 | 30 | 9 | 2013 | Oxygen saturation | % | 101.1 |  |  |  |  | Sampling depth: Euphotic zone. CEN_ISO/Method: Adapted EN ISO 5667-1:2006/AC:2007, Adapted EN ISO 5667-3:2003, In situ measurement with portable meter
GR001000030F40N700 | Limni Doirani 2 | 2 | 9 | 2013 | Dissolved oxygen | mg/l O2 | 8.06 |  |  |  |  | Sampling depth: Euphotic zone. CEN_ISO/Method: Adapted EN ISO 5667-1:2006/AC:2007, Adapted EN ISO 5667-3:2003, In situ measurement with portable meter
GR001000030F40N700 | Limni Doirani 2 | 30 | 9 | 2013 | Dissolved oxygen | mg/l O2 | 8.98 |  |  |  |  | Sampling depth: Euphotic zone. CEN_ISO/Method: Adapted EN ISO 5667-1:2006/AC:2007, Adapted EN ISO 5667-3:2003, In situ measurement with portable meter
GR001000030F40N700 | Limni Doirani 2 | 2 | 9 | 2013 | Temperature (water) | °C | 24.4 |  |  |  |  | Sampling depth: Euphotic zone. CEN_ISO/Method: Adapted EN ISO 5667-1:2006/AC:2007, Adapted EN ISO 5667-3:2003, In situ measurement with portable meter
GR001000030F40N700 | Limni Doirani 2 | 30 | 9 | 2013 | Temperature (water) | °C | 19.8 |  |  |  |  | Sampling depth: Euphotic zone. CEN_ISO/Method: Adapted EN ISO 5667-1:2006/AC:2007, Adapted EN ISO 5667-3:2003, In situ measurement with portable meter
GR001000030F40N700 | Limni Doirani 2 | 2 | 9 | 2013 | Ammonium | mg/l N | 0.31 | < | 0.31 | 0.16 |  | Sampling depth: Euphotic zone. CEN_ISO/Method: Adapted EN ISO 5667-1:2006/AC:2007, Adapted EN ISO 5667-3:2003, Ion Chromatography
GR001000030F40N700 | Limni Doirani 2 | 30 | 9 | 2013 | Ammonium | mg/l N | 0.31 | < | 0.31 | 0.16 |  | Sampling depth: Euphotic zone. CEN_ISO/Method: Adapted EN ISO 5667-1:2006/AC:2007, Adapted EN ISO 5667-3:2003, Ion Chromatography
GR001000030F40N700 | Limni Doirani 2 | 2 | 9 | 2013 | Orthophosphates | mg/l P | 0.33 | < | 0.33 | 0.13 |  | Sampling depth: Euphotic zone. CEN_ISO/Method: Adapted EN ISO 5667-1:2006/AC:2007, Adapted EN ISO 5667-3:2003, Ion Chromatography
GR001000030F40N700 | Limni Doirani 2 | 30 | 9 | 2013 | Orthophosphates | mg/l P | 0.33 | < | 0.33 | 0.13 |  | Sampling depth: Euphotic zone. CEN_ISO/Method: Adapted EN ISO 5667-1:2006/AC:2007, Adapted EN ISO 5667-3:2003, Ion Chromatography
GR001000030F40N700 | Limni Doirani 2 | 2 | 9 | 2013 | Nitrate | mg/l N | 0.09 | < | 0.09 | 0.03 |  | Sampling depth: Euphotic zone. CEN_ISO/Method: Adapted EN ISO 5667-1:2006/AC:2007, Adapted EN ISO 5667-3:2003, Ion Chromatography
GR001000030F40N700 | Limni Doirani 2 | 30 | 9 | 2013 | Nitrate | mg/l N | 0.09 | < | 0.09 | 0.03 |  | Sampling depth: Euphotic zone. CEN_ISO/Method: Adapted EN ISO 5667-1:2006/AC:2007, Adapted EN ISO 5667-3:2003, Ion Chromatography
GR001000030F40N700 | Limni Doirani 2 | 20 | 12 | 2013 | Secchi depth | m | 3 |  |  |  |  | CEN_ISO/Method: Adapted EN ISO 5667-1:2006/AC:2007, Adapted EN ISO 5667-3:2003, Use of Secchi Disc

## ΜΕΤΡΗΣΕΙΣ θΡΕΠΤΙΚΑ 2014
ΕΘΝΙΚΟΣ_ΚΩΔΙΚΟΣ_ΣΤΑΘΜΟΥ | ΕΘΝΙΚΟ_ΟΝΟΜΑ_ΣΤΑΘΜΟΥ | ΗΜΕΡΑ_ΔΕΙΓΜΑΤΟΛ | ΜΗΝΑΣ_ΔΕΙΓΜΑΤΟΛ | ΕΤΟΣ_ΔΕΙΓΜΑΤΟΛ | ΠΑΡΑΜΕΤΡΟΣ | ΜΟΝΑΔΑ_ΜΕΤΡΗΣΗΣ | ΜΕΤΡΗΣΗ | ΕΚΤΟΣ_ΟΡΙΟΥ_ΠΟΣΟΤΙΚΟΠΟΙΗΣΗΣ | ΟΡΙΟ_ΠΟΣΟΤΙΚΟΠΟΙΗΣΗΣ | ΟΡΙΟ_ΑΝΙΧΝΕΥΣΗΣ | ΒΑΘΟΣ_ΔΕΙΓΜΑΤΟΣ | ΣΧΟΛΙΑ
GR001000030F40N700 | Limni Doirani 2 | 30 | 1 | 2014 | Electrical conductivity | μS/cm | 793.88 |  |  |  |  | Sampling depth: Euphotic zone. CEN_ISO/Method: Adapted EN ISO 5667-1:2006/AC:2007, Adapted EN ISO 5667-3:2003, In situ measurement with portable meter
GR001000030F40N700 | Limni Doirani 2 | 30 | 1 | 2014 | Secchi depth | m | 1.3 |  |  |  |  | CEN_ISO/Method: Adapted EN ISO 5667-1:2006/AC:2007, Adapted EN ISO 5667-3:2003, Use of Secchi Disc
GR001000030F40N700 | Limni Doirani 2 | 30 | 1 | 2014 | Oxygen saturation | % | 92.9 |  |  |  |  | Sampling depth: Euphotic zone. CEN_ISO/Method: Adapted EN ISO 5667-1:2006/AC:2007, Adapted EN ISO 5667-3:2003, In situ measurement with portable meter
GR001000030F40N700 | Limni Doirani 2 | 30 | 1 | 2014 | Dissolved oxygen | mg/l O2 | 11.77 |  |  |  |  | Sampling depth: Euphotic zone. CEN_ISO/Method: Adapted EN ISO 5667-1:2006/AC:2007, Adapted EN ISO 5667-3:2003, In situ measurement with portable meter
GR001000030F40N700 | Limni Doirani 2 | 30 | 1 | 2014 | Temperature (water) | °C | 4.9 |  |  |  |  | Sampling depth: Euphotic zone. CEN_ISO/Method: Adapted EN ISO 5667-1:2006/AC:2007, Adapted EN ISO 5667-3:2003, In situ measurement with portable meter
GR001000030F40N700 | Limni Doirani 2 | 30 | 1 | 2014 | Ammonium | mg/l N | 0.31 | < | 0.31 | 0.16 |  | Sampling depth: Euphotic zone. CEN_ISO/Method: Adapted EN ISO 5667-1:2006/AC:2007, Adapted EN ISO 5667-3:2003, Ion Chromatography
GR001000030F40N700 | Limni Doirani 2 | 30 | 1 | 2014 | Orthophosphates | mg/l P | 0.33 | < | 0.33 | 0.13 |  | Sampling depth: Euphotic zone. CEN_ISO/Method: Adapted EN ISO 5667-1:2006/AC:2007, Adapted EN ISO 5667-3:2003, Ion Chromatography
GR001000030F40N700 | Limni Doirani 2 | 30 | 1 | 2014 | Nitrate | mg/l N | 0.09266 | < | 0.09 | 0.03 |  | Sampling depth: Euphotic zone. CEN_ISO/Method: Adapted EN ISO 5667-1:2006/AC:2007, Adapted EN ISO 5667-3:2003, Ion Chromatography
GR001000030F40N700 | Limni Doirani 2 | 9 | 4 | 2014 | pH | pH | 8.33 |  |  |  |  | Sampling depth: Euphotic zone. CEN_ISO/Method: Adapted EN ISO 5667-1:2006/AC:2007, Adapted EN ISO 5667-3:2003, In situ measurement with portable meter
GR001000030F40N700 | Limni Doirani 2 | 9 | 4 | 2014 | Electrical conductivity | μS/cm | 857.66 |  |  |  |  | Sampling depth: Euphotic zone. CEN_ISO/Method: Adapted EN ISO 5667-1:2006/AC:2007, Adapted EN ISO 5667-3:2003, In situ measurement with portable meter
GR001000030F40N700 | Limni Doirani 2 | 9 | 4 | 2014 | Secchi depth | m | 1.7 |  |  |  |  | CEN_ISO/Method: Adapted EN ISO 5667-1:2006/AC:2007, Adapted EN ISO 5667-3:2003, Use of Secchi Disc
GR001000030F40N700 | Limni Doirani 2 | 9 | 4 | 2014 | Oxygen saturation | % | 99.8 |  |  |  |  | Sampling depth: Euphotic zone. CEN_ISO/Method: Adapted EN ISO 5667-1:2006/AC:2007, Adapted EN ISO 5667-3:2003, In situ measurement with portable meter
GR001000030F40N700 | Limni Doirani 2 | 9 | 4 | 2014 | Dissolved oxygen | mg/l O2 | 9.81 |  |  |  |  | Sampling depth: Euphotic zone. CEN_ISO/Method: Adapted EN ISO 5667-1:2006/AC:2007, Adapted EN ISO 5667-3:2003, In situ measurement with portable meter
GR001000030F40N700 | Limni Doirani 2 | 9 | 4 | 2014 | Temperature (water) | °C | 15.5 |  |  |  |  | Sampling depth: Euphotic zone. CEN_ISO/Method: Adapted EN ISO 5667-1:2006/AC:2007, Adapted EN ISO 5667-3:2003, In situ measurement with portable meter
GR001000030F40N700 | Limni Doirani 2 | 30 | 6 | 2014 | pH | pH | 8.69 |  |  |  |  | Sampling depth: Euphotic zone. CEN_ISO/Method: Adapted EN ISO 5667-1:2006/AC:2007, Adapted EN ISO 5667-3:2003, In situ measurement with portable meter
GR001000030F40N700 | Limni Doirani 2 | 30 | 6 | 2014 | Electrical conductivity | μS/cm | 812.6 |  |  |  |  | Sampling depth: Euphotic zone. CEN_ISO/Method: Adapted EN ISO 5667-1:2006/AC:2007, Adapted EN ISO 5667-3:2003, In situ measurement with portable meter
GR001000030F40N700 | Limni Doirani 2 | 30 | 6 | 2014 | Secchi depth | m | 1.5 |  |  |  |  | CEN_ISO/Method: Adapted EN ISO 5667-1:2006/AC:2007, Adapted EN ISO 5667-3:2003, Use of Secchi Disc
GR001000030F40N700 | Limni Doirani 2 | 30 | 6 | 2014 | Oxygen saturation | % | 117.7 |  |  |  |  | Sampling depth: Euphotic zone. CEN_ISO/Method: Adapted EN ISO 5667-1:2006/AC:2007, Adapted EN ISO 5667-3:2003, In situ measurement with portable meter
GR001000030F40N700 | Limni Doirani 2 | 30 | 6 | 2014 | Dissolved oxygen | mg/l O2 | 9.55 |  |  |  |  | Sampling depth: Euphotic zone. CEN_ISO/Method: Adapted EN ISO 5667-1:2006/AC:2007, Adapted EN ISO 5667-3:2003, In situ measurement with portable meter
GR001000030F40N700 | Limni Doirani 2 | 30 | 6 | 2014 | Temperature (water) | °C | 25.4 |  |  |  |  | Sampling depth: Euphotic zone. CEN_ISO/Method: Adapted EN ISO 5667-1:2006/AC:2007, Adapted EN ISO 5667-3:2003, In situ measurement with portable meter
GR001000030F40N700 | Limni Doirani 2 | 30 | 7 | 2014 | pH | pH | 9.19 |  |  |  |  | Sampling depth: Euphotic zone. CEN_ISO/Method: Adapted EN ISO 5667-1:2006/AC:2007, Adapted EN ISO 5667-3:2003, In situ measurement with portable meter
GR001000030F40N700 | Limni Doirani 2 | 30 | 7 | 2014 | Electrical conductivity | μS/cm | 792.8 |  |  |  |  | Sampling depth: Euphotic zone. CEN_ISO/Method: Adapted EN ISO 5667-1:2006/AC:2007, Adapted EN ISO 5667-3:2003, In situ measurement with portable meter
GR001000030F40N700 | Limni Doirani 2 | 30 | 7 | 2014 | Secchi depth | m | 1 |  |  |  |  | CEN_ISO/Method: Adapted EN ISO 5667-1:2006/AC:2007, Adapted EN ISO 5667-3:2003, Use of Secchi Disc
GR001000030F40N700 | Limni Doirani 2 | 30 | 7 | 2014 | Oxygen saturation | % | 134.2 |  |  |  |  | Sampling depth: Euphotic zone. CEN_ISO/Method: Adapted EN ISO 5667-1:2006/AC:2007, Adapted EN ISO 5667-3:2003, In situ measurement with portable meter
GR001000030F40N700 | Limni Doirani 2 | 30 | 7 | 2014 | Dissolved oxygen | mg/l O2 | 11.77 |  |  |  |  | Sampling depth: Euphotic zone. CEN_ISO/Method: Adapted EN ISO 5667-1:2006/AC:2007, Adapted EN ISO 5667-3:2003, In situ measurement with portable meter
GR001000030F40N700 | Limni Doirani 2 | 30 | 7 | 2014 | Temperature (water) | °C | 26.7 |  |  |  |  | Sampling depth: Euphotic zone. CEN_ISO/Method: Adapted EN ISO 5667-1:2006/AC:2007, Adapted EN ISO 5667-3:2003, In situ measurement with portable meter
GR001000030F40N700 | Limni Doirani 2 | 1 | 9 | 2014 | pH | pH | 8.9 |  |  |  |  | Sampling depth: Euphotic zone. CEN_ISO/Method: Adapted EN ISO 5667-1:2006/AC:2007, Adapted EN ISO 5667-3:2003, In situ measurement with portable meter
GR001000030F40N700 | Limni Doirani 2 | 29 | 9 | 2014 | pH | pH | 8.85 |  |  |  |  | Sampling depth: Euphotic zone. CEN_ISO/Method: Adapted EN ISO 5667-1:2006/AC:2007, Adapted EN ISO 5667-3:2003, In situ measurement with portable meter
GR001000030F40N700 | Limni Doirani 2 | 1 | 9 | 2014 | Electrical conductivity | μS/cm | 830.1 |  |  |  |  | Sampling depth: Euphotic zone. CEN_ISO/Method: Adapted EN ISO 5667-1:2006/AC:2007, Adapted EN ISO 5667-3:2003, In situ measurement with portable meter
GR001000030F40N700 | Limni Doirani 2 | 29 | 9 | 2014 | Electrical conductivity | μS/cm | 838.6 |  |  |  |  | Sampling depth: Euphotic zone. CEN_ISO/Method: Adapted EN ISO 5667-1:2006/AC:2007, Adapted EN ISO 5667-3:2003, In situ measurement with portable meter
GR001000030F40N700 | Limni Doirani 2 | 1 | 9 | 2014 | Secchi depth | m | 0.85 |  |  |  |  | CEN_ISO/Method: Adapted EN ISO 5667-1:2006/AC:2007, Adapted EN ISO 5667-3:2003, Use of Secchi Disc
GR001000030F40N700 | Limni Doirani 2 | 29 | 9 | 2014 | Secchi depth | m | 0.8 |  |  |  |  | CEN_ISO/Method: Adapted EN ISO 5667-1:2006/AC:2007, Adapted EN ISO 5667-3:2003, Use of Secchi Disc
GR001000030F40N700 | Limni Doirani 2 | 1 | 9 | 2014 | Oxygen saturation | % | 115 |  |  |  |  | Sampling depth: Euphotic zone. CEN_ISO/Method: Adapted EN ISO 5667-1:2006/AC:2007, Adapted EN ISO 5667-3:2003, In situ measurement with portable meter
GR001000030F40N700 | Limni Doirani 2 | 29 | 9 | 2014 | Oxygen saturation | % | 97.1 |  |  |  |  | Sampling depth: Euphotic zone. CEN_ISO/Method: Adapted EN ISO 5667-1:2006/AC:2007, Adapted EN ISO 5667-3:2003, In situ measurement with portable meter
GR001000030F40N700 | Limni Doirani 2 | 1 | 9 | 2014 | Dissolved oxygen | mg/l O2 | 9.29 |  |  |  |  | Sampling depth: Euphotic zone. CEN_ISO/Method: Adapted EN ISO 5667-1:2006/AC:2007, Adapted EN ISO 5667-3:2003, In situ measurement with portable meter
GR001000030F40N700 | Limni Doirani 2 | 29 | 9 | 2014 | Dissolved oxygen | mg/l O2 | 9.06 |  |  |  |  | Sampling depth: Euphotic zone. CEN_ISO/Method: Adapted EN ISO 5667-1:2006/AC:2007, Adapted EN ISO 5667-3:2003, In situ measurement with portable meter
GR001000030F40N700 | Limni Doirani 2 | 1 | 9 | 2014 | Temperature (water) | °C | 25.4 |  |  |  |  | Sampling depth: Euphotic zone. CEN_ISO/Method: Adapted EN ISO 5667-1:2006/AC:2007, Adapted EN ISO 5667-3:2003, In situ measurement with portable meter
GR001000030F40N700 | Limni Doirani 2 | 29 | 9 | 2014 | Temperature (water) | °C | 18.5 |  |  |  |  | Sampling depth: Euphotic zone. CEN_ISO/Method: Adapted EN ISO 5667-1:2006/AC:2007, Adapted EN ISO 5667-3:2003, In situ measurement with portable meter
GR001000030F40N700 | Limni Doirani 2 | 1 | 9 | 2014 | Ammonium | mg/l N | 0.31 | < | 0.31 | 0.16 |  | Sampling depth: Euphotic zone. CEN_ISO/Method: Adapted EN ISO 5667-1:2006/AC:2007, Adapted EN ISO 5667-3:2003, Ion Chromatography
GR001000030F40N700 | Limni Doirani 2 | 1 | 9 | 2014 | Orthophosphates | mg/l P | 0.33 | < | 0.33 | 0.13 |  | Sampling depth: Euphotic zone. CEN_ISO/Method: Adapted EN ISO 5667-1:2006/AC:2007, Adapted EN ISO 5667-3:2003, Ion Chromatography
GR001000030F40N700 | Limni Doirani 2 | 1 | 9 | 2014 | Nitrate | mg/l N | 0.09266 | < | 0.09 | 0.03 |  | Sampling depth: Euphotic zone. CEN_ISO/Method: Adapted EN ISO 5667-1:2006/AC:2007, Adapted EN ISO 5667-3:2003, Ion Chromatography
GR001000030F40N700 | Limni Doirani 2 | 29 | 10 | 2014 | Electrical conductivity | μS/cm | 820 |  |  |  |  | Sampling depth: Euphotic zone. CEN_ISO/Method: Adapted EN ISO 5667-1:2006/AC:2007, Adapted EN ISO 5667-3:2003, In situ measurement with portable meter
GR001000030F40N700 | Limni Doirani 2 | 29 | 10 | 2014 | Secchi depth | m | 1 |  |  |  |  | CEN_ISO/Method: Adapted EN ISO 5667-1:2006/AC:2007, Adapted EN ISO 5667-3:2003, Use of Secchi Disc
GR001000030F40N700 | Limni Doirani 2 | 29 | 10 | 2014 | Oxygen saturation | % | 83.3 |  |  |  |  | Sampling depth: Euphotic zone. CEN_ISO/Method: Adapted EN ISO 5667-1:2006/AC:2007, Adapted EN ISO 5667-3:2003, In situ measurement with portable meter
GR001000030F40N700 | Limni Doirani 2 | 29 | 10 | 2014 | Dissolved oxygen | mg/l O2 | 8.53 |  |  |  |  | Sampling depth: Euphotic zone. CEN_ISO/Method: Adapted EN ISO 5667-1:2006/AC:2007, Adapted EN ISO 5667-3:2003, In situ measurement with portable meter
GR001000030F40N700 | Limni Doirani 2 | 29 | 10 | 2014 | Temperature (water) | °C | 13.8 |  |  |  |  | Sampling depth: Euphotic zone. CEN_ISO/Method: Adapted EN ISO 5667-1:2006/AC:2007, Adapted EN ISO 5667-3:2003, In situ measurement with portable meter
GR001000030F40N700 | Limni Doirani 2 | 29 | 10 | 2014 | Alkalinity | mmol/l | 1.98 |  |  |  |  | Sampling depth: Euphotic zone. CEN_ISO/Method: Adapted EN ISO 5667-1:2006/AC:2007, Adapted EN ISO 5667-3:2003, Titration Method
GR001000030F40N700 | Limni Doirani 2 | 29 | 10 | 2014 | Ammonium | mg/l N | 0.31 | < | 0.31 | 0.16 |  | Sampling depth: Euphotic zone. CEN_ISO/Method: Adapted EN ISO 5667-1:2006/AC:2007, Adapted EN ISO 5667-3:2003, Ion Chromatography
GR001000030F40N700 | Limni Doirani 2 | 29 | 10 | 2014 | Orthophosphates | mg/l P | 0.33 | < | 0.33 | 0.13 |  | Sampling depth: Euphotic zone. CEN_ISO/Method: Adapted EN ISO 5667-1:2006/AC:2007, Adapted EN ISO 5667-3:2003, Ion Chromatography
GR001000030F40N700 | Limni Doirani 2 | 29 | 10 | 2014 | Nitrate | mg/l N | 0.09266 | < | 0.09 | 0.03 |  | Sampling depth: Euphotic zone. CEN_ISO/Method: Adapted EN ISO 5667-1:2006/AC:2007, Adapted EN ISO 5667-3:2003, Ion Chromatography
GR001000030F40N700 | Limni Doirani 2 | 27 | 11 | 2014 | pH | pH | 8.79 |  |  |  |  | Sampling depth: Euphotic zone. CEN_ISO/Method: Adapted EN ISO 5667-1:2006/AC:2007, Adapted EN ISO 5667-3:2003, In situ measurement with portable meter
GR001000030F40N700 | Limni Doirani 2 | 27 | 11 | 2014 | Electrical conductivity | μS/cm | 706.5 |  |  |  |  | Sampling depth: Euphotic zone. CEN_ISO/Method: Adapted EN ISO 5667-1:2006/AC:2007, Adapted EN ISO 5667-3:2003, In situ measurement with portable meter
GR001000030F40N700 | Limni Doirani 2 | 27 | 11 | 2014 | Secchi depth | m | 2.6 |  |  |  |  | CEN_ISO/Method: Adapted EN ISO 5667-1:2006/AC:2007, Adapted EN ISO 5667-3:2003, Use of Secchi Disc
GR001000030F40N700 | Limni Doirani 2 | 27 | 11 | 2014 | Oxygen saturation | % | 89.6 |  |  |  |  | Sampling depth: Euphotic zone. CEN_ISO/Method: Adapted EN ISO 5667-1:2006/AC:2007, Adapted EN ISO 5667-3:2003, In situ measurement with portable meter
GR001000030F40N700 | Limni Doirani 2 | 27 | 11 | 2014 | Dissolved oxygen | mg/l O2 | 9.87 |  |  |  |  | Sampling depth: Euphotic zone. CEN_ISO/Method: Adapted EN ISO 5667-1:2006/AC:2007, Adapted EN ISO 5667-3:2003, In situ measurement with portable meter
GR001000030F40N700 | Limni Doirani 2 | 27 | 11 | 2014 | Temperature (water) | °C | 10.4 |  |  |  |  | Sampling depth: Euphotic zone. CEN_ISO/Method: Adapted EN ISO 5667-1:2006/AC:2007, Adapted EN ISO 5667-3:2003, In situ measurement with portable meter
GR001000030F40N700 | Limni Doirani 2 | 27 | 11 | 2014 | Alkalinity | mmol/l | 2.24 |  |  |  |  | Sampling depth: Euphotic zone. CEN_ISO/Method: Adapted EN ISO 5667-1:2006/AC:2007, Adapted EN ISO 5667-3:2003, Titration Method

## ΜΕΤΡΗΣΕΙΣ θΡΕΠΤΙΚΑ 2015
ΕΘΝΙΚΟΣ_ΚΩΔΙΚΟΣ_ΣΤΑΘΜΟΥ | ΕΘΝΙΚΟ_ΟΝΟΜΑ_ΣΤΑΘΜΟΥ | ΗΜΕΡΑ_ΔΕΙΓΜΑΤΟΛ | ΜΗΝΑΣ_ΔΕΙΓΜΑΤΟΛ | ΕΤΟΣ_ΔΕΙΓΜΑΤΟΛ | ΠΑΡΑΜΕΤΡΟΣ | ΜΟΝΑΔΑ_ΜΕΤΡΗΣΗΣ | ΜΕΤΡΗΣΗ | ΕΚΤΟΣ_ΟΡΙΟΥ_ΠΟΣΟΤΙΚΟΠΟΙΗΣΗΣ | ΟΡΙΟ_ΠΟΣΟΤΙΚΟΠΟΙΗΣΗΣ | ΟΡΙΟ_ΑΝΙΧΝΕΥΣΗΣ | ΒΑΘΟΣ_ΔΕΙΓΜΑΤΟΣ | ΣΧΟΛΙΑ
GR001000030F40N700 | Limni Doirani 2 | 29 | 1 | 2015 | pH | pH | 8.81 |  |  |  |  | Sampling depth: Euphotic zone. CEN_ISO/Method: Adapted EN ISO 5667-1:2006/AC:2007, Adapted EN ISO 5667-3:2003, In situ measurement with portable meter
GR001000030F40N700 | Limni Doirani 2 | 29 | 1 | 2015 | Electrical conductivity | μS/cm | 820.6 |  |  |  |  | Sampling depth: Euphotic zone. CEN_ISO/Method: Adapted EN ISO 5667-1:2006/AC:2007, Adapted EN ISO 5667-3:2003, In situ measurement with portable meter
GR001000030F40N700 | Limni Doirani 2 | 29 | 1 | 2015 | Secchi depth | m | 2 |  |  |  |  | CEN_ISO/Method: Adapted EN ISO 5667-1:2006/AC:2007, Adapted EN ISO 5667-3:2003, Use of Secchi Disc
GR001000030F40N700 | Limni Doirani 2 | 29 | 1 | 2015 | Oxygen saturation | % | 98.5 |  |  |  | 2 | CEN_ISO/Method: Adapted EN ISO 5667-1:2006/AC:2007, Adapted EN ISO 5667-3:2003, In situ measurement with portable meter
GR001000030F40N700 | Limni Doirani 2 | 29 | 1 | 2015 | Dissolved oxygen | mg/l O2 | 12.38 |  |  |  | 2 | CEN_ISO/Method: Adapted EN ISO 5667-1:2006/AC:2007, Adapted EN ISO 5667-3:2003, In situ measurement with portable meter
GR001000030F40N700 | Limni Doirani 2 | 29 | 1 | 2015 | Temperature (water) | °C | 4.6 |  |  |  | 2 | CEN_ISO/Method: Adapted EN ISO 5667-1:2006/AC:2007, Adapted EN ISO 5667-3:2003, In situ measurement with portable meter
GR001000030F40N700 | Limni Doirani 2 | 24 | 2 | 2015 | pH | pH | 8.26 |  |  |  |  | Sampling depth: Euphotic zone. CEN_ISO/Method: Adapted EN ISO 5667-1:2006/AC:2007, Adapted EN ISO 5667-3:2003, In situ measurement with portable meter
GR001000030F40N700 | Limni Doirani 2 | 24 | 2 | 2015 | Electrical conductivity | μS/cm | 865.6 |  |  |  |  | Sampling depth: Euphotic zone. CEN_ISO/Method: Adapted EN ISO 5667-1:2006/AC:2007, Adapted EN ISO 5667-3:2003, In situ measurement with portable meter
GR001000030F40N700 | Limni Doirani 2 | 24 | 2 | 2015 | Secchi depth | m | 2.8 |  |  |  |  | CEN_ISO/Method: Adapted EN ISO 5667-1:2006/AC:2007, Adapted EN ISO 5667-3:2003, Use of Secchi Disc
GR001000030F40N700 | Limni Doirani 2 | 24 | 2 | 2015 | Oxygen saturation | % | 98.8 |  |  |  | 2 | CEN_ISO/Method: Adapted EN ISO 5667-1:2006/AC:2007, Adapted EN ISO 5667-3:2003, In situ measurement with portable meter
GR001000030F40N700 | Limni Doirani 2 | 24 | 2 | 2015 | Dissolved oxygen | mg/l O2 | 12.34 |  |  |  | 2 | CEN_ISO/Method: Adapted EN ISO 5667-1:2006/AC:2007, Adapted EN ISO 5667-3:2003, In situ measurement with portable meter
GR001000030F40N700 | Limni Doirani 2 | 24 | 2 | 2015 | Temperature (water) | °C | 4.7 |  |  |  | 2 | CEN_ISO/Method: Adapted EN ISO 5667-1:2006/AC:2007, Adapted EN ISO 5667-3:2003, In situ measurement with portable meter
GR001000030F40N700 | Limni Doirani 2 | 26 | 3 | 2015 | pH | pH | 8.35 |  |  |  |  | Sampling depth: Euphotic zone. CEN_ISO/Method: Adapted EN ISO 5667-1:2006/AC:2007, Adapted EN ISO 5667-3:2003, In situ measurement with portable meter
GR001000030F40N700 | Limni Doirani 2 | 26 | 3 | 2015 | Electrical conductivity | μS/cm | 731.2 |  |  |  |  | Sampling depth: Euphotic zone. CEN_ISO/Method: Adapted EN ISO 5667-1:2006/AC:2007, Adapted EN ISO 5667-3:2003, In situ measurement with portable meter
GR001000030F40N700 | Limni Doirani 2 | 26 | 3 | 2015 | Secchi depth | m | 1.8 |  |  |  |  | CEN_ISO/Method: Adapted EN ISO 5667-1:2006/AC:2007, Adapted EN ISO 5667-3:2003, Use of Secchi Disc
GR001000030F40N700 | Limni Doirani 2 | 26 | 3 | 2015 | Oxygen saturation | % | 103.5 |  |  |  | 2 | CEN_ISO/Method: Adapted EN ISO 5667-1:2006/AC:2007, Adapted EN ISO 5667-3:2003, In situ measurement with portable meter
GR001000030F40N700 | Limni Doirani 2 | 26 | 3 | 2015 | Dissolved oxygen | mg/l O2 | 11.97 |  |  |  | 2 | CEN_ISO/Method: Adapted EN ISO 5667-1:2006/AC:2007, Adapted EN ISO 5667-3:2003, In situ measurement with portable meter
GR001000030F40N700 | Limni Doirani 2 | 26 | 3 | 2015 | Temperature (water) | °C | 8.3 |  |  |  | 2 | CEN_ISO/Method: Adapted EN ISO 5667-1:2006/AC:2007, Adapted EN ISO 5667-3:2003, In situ measurement with portable meter
GR001000030F40N700 | Limni Doirani 2 | 3 | 6 | 2015 | pH | pH | 8.45 |  |  |  |  | Sampling depth: Euphotic zone. CEN_ISO/Method: Adapted EN ISO 5667-1:2006/AC:2007, Adapted EN ISO 5667-3:2003, In situ measurement with portable meter
GR001000030F40N700 | Limni Doirani 2 | 3 | 6 | 2015 | Electrical conductivity | μS/cm | 799.7 |  |  |  |  | Sampling depth: Euphotic zone. CEN_ISO/Method: Adapted EN ISO 5667-1:2006/AC:2007, Adapted EN ISO 5667-3:2003, In situ measurement with portable meter
GR001000030F40N700 | Limni Doirani 2 | 3 | 6 | 2015 | Secchi depth | m | 3 |  |  |  |  | CEN_ISO/Method: Adapted EN ISO 5667-1:2006/AC:2007, Adapted EN ISO 5667-3:2003, Use of Secchi Disc
GR001000030F40N700 | Limni Doirani 2 | 3 | 6 | 2015 | Oxygen saturation | % | 118.9 |  |  |  | 2 | CEN_ISO/Method: Adapted EN ISO 5667-1:2006/AC:2007, Adapted EN ISO 5667-3:2003, In situ measurement with portable meter
GR001000030F40N700 | Limni Doirani 2 | 3 | 6 | 2015 | Dissolved oxygen | mg/l O2 | 10.27 |  |  |  | 2 | CEN_ISO/Method: Adapted EN ISO 5667-1:2006/AC:2007, Adapted EN ISO 5667-3:2003, In situ measurement with portable meter
GR001000030F40N700 | Limni Doirani 2 | 3 | 6 | 2015 | Temperature (water) | °C | 22.5 |  |  |  | 2 | CEN_ISO/Method: Adapted EN ISO 5667-1:2006/AC:2007, Adapted EN ISO 5667-3:2003, In situ measurement with portable meter
GR001000030F40N700 | Limni Doirani 2 | 3 | 6 | 2015 | Nitrate | mg/l N | 0.16724 |  | 0.09 | 0.03 |  | Sampling depth: Euphotic zone. CEN_ISO/Method: Adapted EN ISO 5667-1:2006/AC:2007, Adapted EN ISO 5667-3:2003, Ion Chromatography
GR001000030F40N700 | Limni Doirani 2 | 28 | 7 | 2015 | pH | pH | 8.94 |  |  |  |  | Sampling depth: Euphotic zone. CEN_ISO/Method: Adapted EN ISO 5667-1:2006/AC:2007, Adapted EN ISO 5667-3:2003, In situ measurement with portable meter
GR001000030F40N700 | Limni Doirani 2 | 28 | 7 | 2015 | Electrical conductivity | μS/cm | 824.1 |  |  |  |  | Sampling depth: Euphotic zone. CEN_ISO/Method: Adapted EN ISO 5667-1:2006/AC:2007, Adapted EN ISO 5667-3:2003, In situ measurement with portable meter
GR001000030F40N700 | Limni Doirani 2 | 28 | 7 | 2015 | Secchi depth | m | 3 |  |  |  |  | CEN_ISO/Method: Adapted EN ISO 5667-1:2006/AC:2007, Adapted EN ISO 5667-3:2003, Use of Secchi Disc
GR001000030F40N700 | Limni Doirani 2 | 28 | 7 | 2015 | Oxygen saturation | % | 123.2 |  |  |  | 2 | CEN_ISO/Method: Adapted EN ISO 5667-1:2006/AC:2007, Adapted EN ISO 5667-3:2003, In situ measurement with portable meter
GR001000030F40N700 | Limni Doirani 2 | 28 | 7 | 2015 | Dissolved oxygen | mg/l O2 | 9.36 |  |  |  | 2 | CEN_ISO/Method: Adapted EN ISO 5667-1:2006/AC:2007, Adapted EN ISO 5667-3:2003, In situ measurement with portable meter
GR001000030F40N700 | Limni Doirani 2 | 28 | 7 | 2015 | Temperature (water) | °C | 28.6 |  |  |  | 2 | CEN_ISO/Method: Adapted EN ISO 5667-1:2006/AC:2007, Adapted EN ISO 5667-3:2003, In situ measurement with portable meter
GR001000030F40N700 | Limni Doirani 2 | 28 | 7 | 2015 | Total phosphorus | mg/l P | 0.026016 |  | 0.01 |  |  | Sampling depth: Euphotic zone. APHA* 4500-P E, Standard methods for the examination of water and wastewater. 2012. 22ndedition.
GR001000030F40N700 | Limni Doirani 2 | 31 | 8 | 2015 | Secchi depth | m | 3.4 |  |  |  |  | CEN_ISO/Method: Adapted EN ISO 5667-1:2006/AC:2007, Adapted EN ISO 5667-3:2003, Use of Secchi Disc
GR001000030F40N700 | Limni Doirani 2 | 31 | 8 | 2015 | Oxygen saturation | % | 194.6 |  |  |  | 2 | CEN_ISO/Method: Adapted EN ISO 5667-1:2006/AC:2007, Adapted EN ISO 5667-3:2003, In situ measurement with portable meter
GR001000030F40N700 | Limni Doirani 2 | 31 | 8 | 2015 | Dissolved oxygen | mg/l O2 | 15.15 |  |  |  | 2 | CEN_ISO/Method: Adapted EN ISO 5667-1:2006/AC:2007, Adapted EN ISO 5667-3:2003, In situ measurement with portable meter
GR001000030F40N700 | Limni Doirani 2 | 31 | 8 | 2015 | Temperature (water) | °C | 27.9 |  |  |  | 2 | CEN_ISO/Method: Adapted EN ISO 5667-1:2006/AC:2007, Adapted EN ISO 5667-3:2003, In situ measurement with portable meter
GR001000030F40N700 | Limni Doirani 2 | 29 | 10 | 2015 | pH | pH | 8.56 |  |  |  |  | Sampling depth: Euphotic zone. CEN_ISO/Method: Adapted EN ISO 5667-1:2006/AC:2007, Adapted EN ISO 5667-3:2003, In situ measurement with portable meter
GR001000030F40N700 | Limni Doirani 2 | 29 | 10 | 2015 | Electrical conductivity | μS/cm | 864.9 |  |  |  |  | Sampling depth: Euphotic zone. CEN_ISO/Method: Adapted EN ISO 5667-1:2006/AC:2007, Adapted EN ISO 5667-3:2003, In situ measurement with portable meter
GR001000030F40N700 | Limni Doirani 2 | 1 | 10 | 2015 | Secchi depth | m | 1 |  |  |  |  | CEN_ISO/Method: Adapted EN ISO 5667-1:2006/AC:2007, Adapted EN ISO 5667-3:2003, Use of Secchi Disc
GR001000030F40N700 | Limni Doirani 2 | 29 | 10 | 2015 | Secchi depth | m | 1 |  |  |  |  | CEN_ISO/Method: Adapted EN ISO 5667-1:2006/AC:2007, Adapted EN ISO 5667-3:2003, Use of Secchi Disc
GR001000030F40N700 | Limni Doirani 2 | 29 | 10 | 2015 | Oxygen saturation | % | 85.9 |  |  |  | 2 | CEN_ISO/Method: Adapted EN ISO 5667-1:2006/AC:2007, Adapted EN ISO 5667-3:2003, In situ measurement with portable meter
GR001000030F40N700 | Limni Doirani 2 | 29 | 10 | 2015 | Dissolved oxygen | mg/l O2 | 8.55 |  |  |  | 2 | CEN_ISO/Method: Adapted EN ISO 5667-1:2006/AC:2007, Adapted EN ISO 5667-3:2003, In situ measurement with portable meter
GR001000030F40N700 | Limni Doirani 2 | 29 | 10 | 2015 | Temperature (water) | °C | 15 |  |  |  | 2 | CEN_ISO/Method: Adapted EN ISO 5667-1:2006/AC:2007, Adapted EN ISO 5667-3:2003, In situ measurement with portable meter
GR001000030F40N700 | Limni Doirani 2 | 29 | 10 | 2015 | Total phosphorus | mg/l P | 0.033183 |  | 0.01 |  |  | Sampling depth: Euphotic zone. APHA* 4500-P E, Standard methods for the examination of water and wastewater. 2012. 22ndedition.
GR001000030F40N700 | Limni Doirani 2 | 1 | 10 | 2015 | Nitrate | mg/l N | 0.09266 | < | 0.09 | 0.03 |  | Sampling depth: Euphotic zone. CEN_ISO/Method: Adapted EN ISO 5667-1:2006/AC:2007, Adapted EN ISO 5667-3:2003, Ion Chromatography
GR001000030F40N700 | Limni Doirani 2 | 29 | 10 | 2015 | Nitrate | mg/l N | 0.09266 | < | 0.09 | 0.03 |  | Sampling depth: Euphotic zone. CEN_ISO/Method: Adapted EN ISO 5667-1:2006/AC:2007, Adapted EN ISO 5667-3:2003, Ion Chromatography
GR001000030F40N700 | Limni Doirani 2 | 12 | 11 | 2015 | pH | pH | 8.4 |  |  |  |  | Sampling depth: Euphotic zone. CEN_ISO/Method: Adapted EN ISO 5667-1:2006/AC:2007, Adapted EN ISO 5667-3:2003, In situ measurement with portable meter
GR001000030F40N700 | Limni Doirani 2 | 12 | 11 | 2015 | Electrical conductivity | μS/cm | 738.2 |  |  |  |  | Sampling depth: Euphotic zone. CEN_ISO/Method: Adapted EN ISO 5667-1:2006/AC:2007, Adapted EN ISO 5667-3:2003, In situ measurement with portable meter
GR001000030F40N700 | Limni Doirani 2 | 12 | 11 | 2015 | Secchi depth | m | 1.6 |  |  |  |  | CEN_ISO/Method: Adapted EN ISO 5667-1:2006/AC:2007, Adapted EN ISO 5667-3:2003, Use of Secchi Disc
GR001000030F40N700 | Limni Doirani 2 | 12 | 11 | 2015 | Oxygen saturation | % | 94.6 |  |  |  | 2 | CEN_ISO/Method: Adapted EN ISO 5667-1:2006/AC:2007, Adapted EN ISO 5667-3:2003, In situ measurement with portable meter
GR001000030F40N700 | Limni Doirani 2 | 12 | 11 | 2015 | Dissolved oxygen | mg/l O2 | 9.67 |  |  |  | 2 | CEN_ISO/Method: Adapted EN ISO 5667-1:2006/AC:2007, Adapted EN ISO 5667-3:2003, In situ measurement with portable meter
GR001000030F40N700 | Limni Doirani 2 | 12 | 11 | 2015 | Temperature (water) | °C | 14 |  |  |  | 2 | CEN_ISO/Method: Adapted EN ISO 5667-1:2006/AC:2007, Adapted EN ISO 5667-3:2003, In situ measurement with portable meter
GR001000030F40N700 | Limni Doirani 2 | 14 | 12 | 2015 | pH | pH | 8.63 |  |  |  |  | Sampling depth: Euphotic zone. CEN_ISO/Method: Adapted EN ISO 5667-1:2006/AC:2007, Adapted EN ISO 5667-3:2003, In situ measurement with portable meter
GR001000030F40N700 | Limni Doirani 2 | 14 | 12 | 2015 | Electrical conductivity | μS/cm | 692.9 |  |  |  |  | Sampling depth: Euphotic zone. CEN_ISO/Method: Adapted EN ISO 5667-1:2006/AC:2007, Adapted EN ISO 5667-3:2003, In situ measurement with portable meter
GR001000030F40N700 | Limni Doirani 2 | 14 | 12 | 2015 | Secchi depth | m | 3.5 |  |  |  |  | CEN_ISO/Method: Adapted EN ISO 5667-1:2006/AC:2007, Adapted EN ISO 5667-3:2003, Use of Secchi Disc
GR001000030F40N700 | Limni Doirani 2 | 14 | 12 | 2015 | Oxygen saturation | % | 90.8 |  |  |  | 2 | CEN_ISO/Method: Adapted EN ISO 5667-1:2006/AC:2007, Adapted EN ISO 5667-3:2003, In situ measurement with portable meter
GR001000030F40N700 | Limni Doirani 2 | 14 | 12 | 2015 | Dissolved oxygen | mg/l O2 | 10.48 |  |  |  | 2 | CEN_ISO/Method: Adapted EN ISO 5667-1:2006/AC:2007, Adapted EN ISO 5667-3:2003, In situ measurement with portable meter
GR001000030F40N700 | Limni Doirani 2 | 14 | 12 | 2015 | Temperature (water) | °C | 8.6 |  |  |  | 2 | CEN_ISO/Method: Adapted EN ISO 5667-1:2006/AC:2007, Adapted EN ISO 5667-3:2003, In situ measurement with portable meter
GR001000030F40N700 | Limni Doirani 2 | 14 | 12 | 2015 | Total phosphorus | mg/l P | 0.015919 |  | 0.01 |  |  | Sampling depth: Euphotic zone. APHA* 4500-P E, Standard methods for the examination of water and wastewater. 2012. 22ndedition.
GR001000030F40N700 | Limni Doirani 2 | 14 | 12 | 2015 | Nitrate | mg/l N | 0.09266 | < | 0.09 | 0.03 |  | Sampling depth: Euphotic zone. CEN_ISO/Method: Adapted EN ISO 5667-1:2006/AC:2007, Adapted EN ISO 5667-3:2003, Ion Chromatography

## ΜΕΤΡΗΣΕΙΣ ΘΡΕΠΤΙΚΑ 2016
ΕΘΝΙΚΟΣ_ΚΩΔΙΚΟΣ_ΣΤΑΘΜΟΥ | ΕΘΝΙΚΟ_ΟΝΟΜΑ_ΣΤΑΘΜΟΥ | ΗΜΕΡΑ_ΔΕΙΓΜΑΤΟΛ | ΜΗΝΑΣ_ΔΕΙΓΜΑΤΟΛ | ΕΤΟΣ_ΔΕΙΓΜΑΤΟΛ | ΠΑΡΑΜΕΤΡΟΣ | ΜΟΝΑΔΑ_ΜΕΤΡΗΣΗΣ | ΜΕΤΡΗΣΗ | ΕΚΤΟΣ_ΟΡΙΟΥ_ΠΟΣΟΤΙΚΟΠΟΙΗΣΗΣ | ΟΡΙΟ_ΠΟΣΟΤΙΚΟΠΟΙΗΣΗΣ | ΟΡΙΟ_ΑΝΙΧΝΕΥΣΗΣ | ΒΑΘΟΣ_ΔΕΙΓΜΑΤΟΣ | ΣΧΟΛΙΑ
GR001000030F40N700 | Limni Doirani 2 | 11 | 5 | 2016 | Total phosphorus | mg/l P | 0.026454 |  | 0.01 |  |  | Sampling depth: Euphotic zone. APHA* 4500-P E, Standard methods for the examination of water and wastewater. 2012. 22ndedition.
GR001000030F40N700 | Limni Doirani 2 | 11 | 5 | 2016 | Temperature (water) | °C | 18.7 |  |  |  |  | In situ measurement with portable meter
GR001000030F40N700 | Limni Doirani 2 | 11 | 5 | 2016 | Secchi depth | m | 3.6 |  |  |  |  | Use of Secchi Disc
GR001000030F40N700 | Limni Doirani 2 | 11 | 5 | 2016 | pH | pH | 8.56 |  |  |  |  | In situ measurement with portable meter
GR001000030F40N700 | Limni Doirani 2 | 11 | 5 | 2016 | Oxygen saturation | % | 98.7 |  |  |  |  | In situ measurement with portable meter
GR001000030F40N700 | Limni Doirani 2 | 11 | 5 | 2016 | Electrical conductivity | μS/cm | 737.2 |  |  |  |  | In situ measurement with portable meter
GR001000030F40N700 | Limni Doirani 2 | 11 | 5 | 2016 | Dissolved oxygen | mg/l O2 | 9.06 |  |  |  |  | In situ measurement with portable meter
GR001000030F40N700 | Limni Doirani 2 | 6 | 7 | 2016 | Total phosphorus | mg/l P | 0.037546 |  | 0.01 |  |  | Sampling depth: Euphotic zone. APHA* 4500-P E, Standard methods for the examination of water and wastewater. 2012. 22ndedition.
GR001000030F40N700 | Limni Doirani 2 | 6 | 7 | 2016 | Secchi depth | m | 1.2 |  |  |  |  | Use of Secchi Disc
GR001000030F40N700 | Limni Doirani 2 | 6 | 7 | 2016 | Electrical conductivity | μS/cm | 755 |  |  |  |  | In situ measurement with portable meter
GR001000030F40N700 | Limni Doirani 2 | 11 | 8 | 2016 | Total phosphorus | mg/l P | 0.055239 |  | 0.029 |  |  | Sampling depth: Euphotic zone. APHA* 4500-P E, Standard methods for the examination of water and wastewater. 2012. 22ndedition.
GR001000030F40N700 | Limni Doirani 2 | 11 | 8 | 2016 | Temperature (water) | °C | 26.1 |  |  |  |  | In situ measurement with portable meter
GR001000030F40N700 | Limni Doirani 2 | 11 | 8 | 2016 | Secchi depth | m | 1.2 |  |  |  |  | Use of Secchi Disc
GR001000030F40N700 | Limni Doirani 2 | 11 | 8 | 2016 | pH | pH | 9.26 |  |  |  |  | In situ measurement with portable meter
GR001000030F40N700 | Limni Doirani 2 | 11 | 8 | 2016 | Oxygen saturation | % | 142.5 |  |  |  |  | In situ measurement with portable meter
GR001000030F40N700 | Limni Doirani 2 | 11 | 8 | 2016 | Nitrate | mg/l NO3 | 0.75 | < | 0.75 | 0.25 |  | Sampling depth: Euphotic zone. CEN_ISO/Method: ISO 10304-01, 2007, modified.
GR001000030F40N700 | Limni Doirani 2 | 11 | 8 | 2016 | Electrical conductivity | μS/cm | 548.9 |  |  |  |  | In situ measurement with portable meter
GR001000030F40N700 | Limni Doirani 2 | 11 | 8 | 2016 | Dissolved oxygen | mg/l O2 | 11.37 |  |  |  |  | In situ measurement with portable meter
GR001000030F40N700 | Limni Doirani 2 | 25 | 10 | 2016 | Total phosphorus | mg/l P | 0.036062 |  | 0.029 |  |  | Sampling depth: Euphotic zone. APHA* 4500-P E, Standard methods for the examination of water and wastewater. 2012. 22ndedition.
GR001000030F40N700 | Limni Doirani 2 | 25 | 10 | 2016 | Temperature (water) | °C | 16.3 |  |  |  |  | In situ measurement with portable meter
GR001000030F40N700 | Limni Doirani 2 | 25 | 10 | 2016 | Secchi depth | m | 3.4 |  |  |  |  | Use of Secchi Disc
GR001000030F40N700 | Limni Doirani 2 | 25 | 10 | 2016 | Oxygen saturation | % | 113.7 |  |  |  |  | In situ measurement with portable meter
GR001000030F40N700 | Limni Doirani 2 | 25 | 10 | 2016 | Nitrate | mg/l NO3 | 0.81 |  | 0.75 | 0.25 |  | Sampling depth: Euphotic zone. CEN_ISO/Method: ISO 10304-01, 2007, modified.
GR001000030F40N700 | Limni Doirani 2 | 25 | 10 | 2016 | Electrical conductivity | μS/cm | 611.1 |  |  |  |  | In situ measurement with portable meter
GR001000030F40N700 | Limni Doirani 2 | 25 | 10 | 2016 | Dissolved oxygen | mg/l O2 | 11.1 |  |  |  |  | In situ measurement with portable meter

## ΜΕΤΡΗΣΕΙΣ ΘΡΕΠΤΙΚΑ 2017
ΕΘΝΙΚΟΣ_ΚΩΔΙΚΟΣ_ΣΤΑΘΜΟΥ | ΕΘΝΙΚΟ_ΟΝΟΜΑ_ΣΤΑΘΜΟΥ | ΗΜΕΡΑ_ΔΕΙΓΜΑΤΟΛ | ΜΗΝΑΣ_ΔΕΙΓΜΑΤΟΛ | ΕΤΟΣ_ΔΕΙΓΜΑΤΟΛ | ΠΑΡΑΜΕΤΡΟΣ | ΜΟΝΑΔΑ_ΜΕΤΡΗΣΗΣ | ΜΕΤΡΗΣΗ | ΕΚΤΟΣ_ΟΡΙΟΥ_ΠΟΣΟΤΙΚΟΠΟΙΗΣΗΣ | ΟΡΙΟ_ΠΟΣΟΤΙΚΟΠΟΙΗΣΗΣ | ΟΡΙΟ_ΑΝΙΧΝΕΥΣΗΣ | ΒΑΘΟΣ_ΔΕΙΓΜΑΤΟΣ | ΣΧΟΛΙΑ
GR001000030F40N700 | Limni Doirani 2 | 3 | 3 | 2017 | Total phosphorus | mg/l P | 0.043 |  | 0.029 |  |  | Sampling depth: Euphotic zone. APHA* 4500-P E, Standard methods for the examination of water and wastewater. 2012. 22ndedition.
GR001000030F40N700 | Limni Doirani 2 | 3 | 3 | 2017 | Temperature (water) | °C | 6.6 |  |  |  |  | In situ measurement with portable meter
GR001000030F40N700 | Limni Doirani 2 | 3 | 3 | 2017 | Secchi depth | m | 2.4 |  |  |  |  | Use of Secchi Disc
GR001000030F40N700 | Limni Doirani 2 | 3 | 3 | 2017 | pH | pH | 8.69 |  |  |  |  | In situ measurement with portable meter
GR001000030F40N700 | Limni Doirani 2 | 3 | 3 | 2017 | Oxygen saturation | % | 103.2 |  |  |  |  | In situ measurement with portable meter
GR001000030F40N700 | Limni Doirani 2 | 3 | 3 | 2017 | Electrical conductivity | μS/cm | 670.9 |  |  |  |  | In situ measurement with portable meter
GR001000030F40N700 | Limni Doirani 2 | 3 | 3 | 2017 | Dissolved oxygen | mg/l O2 | 12.49 |  |  |  |  | In situ measurement with portable meter
GR001000030F40N700 | Limni Doirani 2 | 3 | 3 | 2017 | Total suspended solids | mg/l | 2.46 |  |  |  |  | Sampling depth: Euphotic zone. APHA* 2540 D, Standard methods for the examination of water and wastewater. 2012. 22ndedition.
GR001000030F40N700 | Limni Doirani 2 | 25 | 4 | 2017 | Total phosphorus | mg/l P | 0.029 | < | 0.029 |  |  | Sampling depth: Euphotic zone. APHA* 4500-P E, Standard methods for the examination of water and wastewater. 2012. 22ndedition.
GR001000030F40N700 | Limni Doirani 2 | 25 | 4 | 2017 | Temperature (water) | °C | 13.4 |  |  |  |  | In situ measurement with portable meter
GR001000030F40N700 | Limni Doirani 2 | 25 | 4 | 2017 | Secchi depth | m | 1.5 |  |  |  |  | Use of Secchi Disc
GR001000030F40N700 | Limni Doirani 2 | 25 | 4 | 2017 | pH | pH | 8.93 |  |  |  |  | In situ measurement with portable meter
GR001000030F40N700 | Limni Doirani 2 | 25 | 4 | 2017 | Oxygen saturation | % | 102.8 |  |  |  |  | In situ measurement with portable meter
GR001000030F40N700 | Limni Doirani 2 | 25 | 4 | 2017 | Nitrate | mg/l NO3 | 0.75 | < | 0.75 | 0.25 |  | Sampling depth: Euphotic zone. CEN_ISO/Method: ISO 10304-01, 2007, modified.
GR001000030F40N700 | Limni Doirani 2 | 25 | 4 | 2017 | Electrical conductivity | μS/cm | 574.3 |  |  |  |  | In situ measurement with portable meter
GR001000030F40N700 | Limni Doirani 2 | 25 | 4 | 2017 | Dissolved oxygen | mg/l O2 | 10.65 |  |  |  |  | In situ measurement with portable meter
GR001000030F40N700 | Limni Doirani 2 | 25 | 4 | 2017 | Total suspended solids | mg/l | 3.4 |  |  |  |  | Sampling depth: Euphotic zone. APHA* 2540 D, Standard methods for the examination of water and wastewater. 2012. 22ndedition.
GR001000030F40N700 | Limni Doirani 2 | 29 | 6 | 2017 | Total phosphorus | mg/l P | 0.033 |  | 0.029 |  |  | Sampling depth: Euphotic zone. APHA* 4500-P E, Standard methods for the examination of water and wastewater. 2012. 22ndedition.
GR001000030F40N700 | Limni Doirani 2 | 29 | 6 | 2017 | Temperature (water) | °C | 27.4 |  |  |  |  | In situ measurement with portable meter
GR001000030F40N700 | Limni Doirani 2 | 29 | 6 | 2017 | Secchi depth | m | 2.2 |  |  |  |  | Use of Secchi Disc
GR001000030F40N700 | Limni Doirani 2 | 29 | 6 | 2017 | pH | pH | 8.98 |  |  |  |  | In situ measurement with portable meter
GR001000030F40N700 | Limni Doirani 2 | 29 | 6 | 2017 | Oxygen saturation | % | 133.3 |  |  |  |  | In situ measurement with portable meter
GR001000030F40N700 | Limni Doirani 2 | 29 | 6 | 2017 | Nitrate | mg/l NO3 | 1.99 |  | 0.75 | 0.25 |  | Sampling depth: Euphotic zone. CEN_ISO/Method: ISO 10304-01, 2007, modified.
GR001000030F40N700 | Limni Doirani 2 | 29 | 6 | 2017 | Electrical conductivity | μS/cm | 703.5 |  |  |  |  | In situ measurement with portable meter
GR001000030F40N700 | Limni Doirani 2 | 29 | 6 | 2017 | Dissolved oxygen | mg/l O2 | 10.36 |  |  |  |  | In situ measurement with portable meter
GR001000030F40N700 | Limni Doirani 2 | 29 | 6 | 2017 | Total suspended solids | mg/l | 3.79 |  |  |  |  | Sampling depth: Euphotic zone. APHA* 2540 D, Standard methods for the examination of water and wastewater. 2012. 22ndedition.
GR001000030F40N700 | Limni Doirani 2 | 7 | 8 | 2017 | Total phosphorus | mg/l P | 0.033 |  | 0.029 |  |  | Sampling depth: Euphotic zone. APHA* 4500-P E, Standard methods for the examination of water and wastewater. 2012. 22ndedition.
GR001000030F40N700 | Limni Doirani 2 | 7 | 8 | 2017 | Temperature (water) | °C | 29.8 |  |  |  |  | In situ measurement with portable meter
GR001000030F40N700 | Limni Doirani 2 | 7 | 8 | 2017 | Secchi depth | m | 1.6 |  |  |  |  | Use of Secchi Disc
GR001000030F40N700 | Limni Doirani 2 | 7 | 8 | 2017 | pH | pH | 9.41 |  |  |  |  | In situ measurement with portable meter
GR001000030F40N700 | Limni Doirani 2 | 7 | 8 | 2017 | Oxygen saturation | % | 185.5 |  |  |  |  | In situ measurement with portable meter
GR001000030F40N700 | Limni Doirani 2 | 7 | 8 | 2017 | Nitrate | mg/l NO3 | 0.75 | < | 0.75 | 0.25 |  | Sampling depth: Euphotic zone. CEN_ISO/Method: ISO 10304-01, 2007, modified.
GR001000030F40N700 | Limni Doirani 2 | 7 | 8 | 2017 | Electrical conductivity | μS/cm | 538.9 |  |  |  |  | In situ measurement with portable meter
GR001000030F40N700 | Limni Doirani 2 | 7 | 8 | 2017 | Dissolved oxygen | mg/l O2 | 13.88 |  |  |  |  | In situ measurement with portable meter
GR001000030F40N700 | Limni Doirani 2 | 7 | 8 | 2017 | Total suspended solids | mg/l | 5.71 |  |  |  |  | Sampling depth: Euphotic zone. APHA* 2540 D, Standard methods for the examination of water and wastewater. 2012. 22ndedition.
GR001000030F40N700 | Limni Doirani 2 | 13 | 11 | 2017 | Total phosphorus | mg/l P | 0.029 | < | 0.029 |  |  | Sampling depth: Euphotic zone. APHA* 4500-P E, Standard methods for the examination of water and wastewater. 2012. 22ndedition.
GR001000030F40N700 | Limni Doirani 2 | 13 | 11 | 2017 | Temperature (water) | °C | 12.5 |  |  |  |  | In situ measurement with portable meter
GR001000030F40N700 | Limni Doirani 2 | 13 | 11 | 2017 | Secchi depth | m | 2.4 |  |  |  |  | Use of Secchi Disc
GR001000030F40N700 | Limni Doirani 2 | 13 | 11 | 2017 | pH | pH | 8.62 |  |  |  |  | In situ measurement with portable meter
GR001000030F40N700 | Limni Doirani 2 | 13 | 11 | 2017 | Oxygen saturation | % | 82.4 |  |  |  |  | In situ measurement with portable meter
GR001000030F40N700 | Limni Doirani 2 | 13 | 11 | 2017 | Nitrate | mg/l NO3 | 0.53 |  | 0.24 | 0.08 |  | Sampling depth: Euphotic zone. CEN_ISO/Method: ISO 10304-01, 2007, modified.
GR001000030F40N700 | Limni Doirani 2 | 13 | 11 | 2017 | Electrical conductivity | μS/cm | 755.8 |  |  |  |  | In situ measurement with portable meter
GR001000030F40N700 | Limni Doirani 2 | 13 | 11 | 2017 | Dissolved oxygen | mg/l O2 | 8.52 |  |  |  |  | In situ measurement with portable meter
GR001000030F40N700 | Limni Doirani 2 | 13 | 11 | 2017 | Total suspended solids | mg/l | 3.7 |  |  |  |  | Sampling depth: Euphotic zone. APHA* 2540 D, Standard methods for the examination of water and wastewater. 2012. 22ndedition.

## ΜΕΤΡΗΣΕΙΣ ΘΡΕΠΤΙΚΑ 2018
ΕΘΝΙΚΟΣ_ΚΩΔΙΚΟΣ_ΣΤΑΘΜΟΥ | ΕΘΝΙΚΟ_ΟΝΟΜΑ_ΣΤΑΘΜΟΥ | ΗΜΕΡΑ_ΔΕΙΓΜΑΤΟΛ | ΜΗΝΑΣ_ΔΕΙΓΜΑΤΟΛ | ΕΤΟΣ_ΔΕΙΓΜΑΤΟΛ | ΠΑΡΑΜΕΤΡΟΣ | ΜΟΝΑΔΑ_ΜΕΤΡΗΣΗΣ | ΜΕΤΡΗΣΗ | ΕΚΤΟΣ_ΟΡΙΟΥ_ΠΟΣΟΤΙΚΟΠΟΙΗΣΗΣ | ΟΡΙΟ_ΠΟΣΟΤΙΚΟΠΟΙΗΣΗΣ | ΟΡΙΟ_ΑΝΙΧΝΕΥΣΗΣ | ΒΑΘΟΣ_ΔΕΙΓΜΑΤΟΣ | ΣΧΟΛΙΑ
GR001000030F40N700 | Limni Doirani 2 | 5 | 2 | 2018 | Total phosphorus | mg/l P | 0.036 |  | 0.029 |  |  | Sampling depth: Euphotic zone. APHA* 4500-P E, Standard methods for the examination of water and wastewater. 2012. 22ndedition.
GR001000030F40N700 | Limni Doirani 2 | 5 | 2 | 2018 | Temperature (water) | °C | 5.7 |  |  |  |  | In situ measurement with portable meter
GR001000030F40N700 | Limni Doirani 2 | 5 | 2 | 2018 | Secchi depth | m | 3.2 |  |  |  |  | Use of Secchi Disc
GR001000030F40N700 | Limni Doirani 2 | 5 | 2 | 2018 | Oxygen saturation | % | 97.4 |  |  |  |  | In situ measurement with portable meter
GR001000030F40N700 | Limni Doirani 2 | 5 | 2 | 2018 | Nitrate | mg/l NO3 | 2.1 |  | 0.24 | 0.08 |  | Sampling depth: Euphotic zone. CEN_ISO/Method: ISO 10304-01, 2007, modified.
GR001000030F40N700 | Limni Doirani 2 | 5 | 2 | 2018 | Electrical conductivity | μS/cm | 775.7 |  |  |  |  | Sampling depth: Euphotic zone. CEN_ISO/Method: ISO 10304-01, 2007, modified.
GR001000030F40N700 | Limni Doirani 2 | 5 | 2 | 2018 | Dissolved oxygen | mg/l O2 | 12.06 |  |  |  |  | In situ measurement with portable meter
GR001000030F40N700 | Limni Doirani 2 | 5 | 2 | 2018 | Total suspended solids | mg/l | 2.49 |  |  |  |  | Sampling depth: Euphotic zone. APHA* 2540 D, Standard methods for the examination of water and wastewater. 2012. 22ndedition.
GR001000030F40N700 | Limni Doirani 2 | 21 | 3 | 2018 | Total phosphorus | mg/l P | 0.033 |  | 0.029 |  |  | Sampling depth: Euphotic zone. APHA* 4500-P E, Standard methods for the examination of water and wastewater. 2012. 22ndedition.
GR001000030F40N700 | Limni Doirani 2 | 21 | 3 | 2018 | Temperature (water) | °C | 9.9 |  |  |  |  | In situ measurement with portable meter
GR001000030F40N700 | Limni Doirani 2 | 21 | 3 | 2018 | Secchi depth | m | 1.6 |  |  |  |  | Use of Secchi Disc
GR001000030F40N700 | Limni Doirani 2 | 21 | 3 | 2018 | Oxygen saturation | % | 95.2 |  |  |  |  | In situ measurement with portable meter
GR001000030F40N700 | Limni Doirani 2 | 21 | 3 | 2018 | Nitrate | mg/l NO3 | 0.26 |  | 0.24 | 0.08 |  | Sampling depth: Euphotic zone. CEN_ISO/Method: ISO 10304-01, 2007, modified.
GR001000030F40N700 | Limni Doirani 2 | 21 | 3 | 2018 | Electrical conductivity | μS/cm | 725.7 |  |  |  |  | In situ measurement with portable meter
GR001000030F40N700 | Limni Doirani 2 | 21 | 3 | 2018 | Dissolved oxygen | mg/l O2 | 10.52 |  |  |  |  | In situ measurement with portable meter
GR001000030F40N700 | Limni Doirani 2 | 21 | 3 | 2018 | Total suspended solids | mg/l | 3.59 |  |  |  |  | Sampling depth: Euphotic zone. APHA* 2540 D, Standard methods for the examination of water and wastewater. 2012. 22ndedition.
GR001000030F40N700 | Limni Doirani 2 | 26 | 4 | 2018 | Total phosphorus | mg/l P | 0.029 |  | 0.029 |  |  | Sampling depth: Euphotic zone. APHA* 4500-P E, Standard methods for the examination of water and wastewater. 2012. 22ndedition.
GR001000030F40N700 | Limni Doirani 2 | 26 | 4 | 2018 | Temperature (water) | °C | 20.1 |  |  |  |  | In situ measurement with portable meter
GR001000030F40N700 | Limni Doirani 2 | 26 | 4 | 2018 | Secchi depth | m | 2.8 |  |  |  |  | Use of Secchi Disc
GR001000030F40N700 | Limni Doirani 2 | 26 | 4 | 2018 | Oxygen saturation | % | 120.2 |  |  |  |  | In situ measurement with portable meter
GR001000030F40N700 | Limni Doirani 2 | 26 | 4 | 2018 | Nitrate | mg/l NO3 | 1.8 |  | 0.24 | 0.08 |  | Sampling depth: Euphotic zone. CEN_ISO/Method: ISO 10304-01, 2007, modified.
GR001000030F40N700 | Limni Doirani 2 | 26 | 4 | 2018 | Electrical conductivity | μS/cm | 736.2 |  |  |  |  | In situ measurement with portable meter
GR001000030F40N700 | Limni Doirani 2 | 26 | 4 | 2018 | Dissolved oxygen | mg/l O2 | 10.71 |  |  |  |  | In situ measurement with portable meter
GR001000030F40N700 | Limni Doirani 2 | 26 | 4 | 2018 | Total suspended solids | mg/l | 3.89 |  |  |  |  | Sampling depth: Euphotic zone. APHA* 2540 D, Standard methods for the examination of water and wastewater. 2012. 22ndedition.
GR001000030F40N700 | Limni Doirani 2 | 23 | 7 | 2018 | Total phosphorus | mg/l P | 0.029 | < | 0.029 |  |  | Sampling depth: Euphotic zone. APHA* 4500-P E, Standard methods for the examination of water and wastewater. 2012. 22ndedition.
GR001000030F40N700 | Limni Doirani 2 | 23 | 7 | 2018 | Temperature (water) | °C | 25.5 |  |  |  |  | In situ measurement with portable meter
GR001000030F40N700 | Limni Doirani 2 | 23 | 7 | 2018 | Secchi depth | m | 1.1 |  |  |  |  | Use of Secchi Disc
GR001000030F40N700 | Limni Doirani 2 | 23 | 7 | 2018 | Oxygen saturation | % | 133.4 |  |  |  |  | In situ measurement with portable meter
GR001000030F40N700 | Limni Doirani 2 | 23 | 7 | 2018 | Electrical conductivity | μS/cm | 616.8 |  |  |  |  | In situ measurement with portable meter
GR001000030F40N700 | Limni Doirani 2 | 23 | 7 | 2018 | Dissolved oxygen | mg/l O2 | 10.65 |  |  |  |  | In situ measurement with portable meter
GR001000030F40N700 | Limni Doirani 2 | 23 | 7 | 2018 | Total suspended solids | mg/l | 5.01 |  |  |  |  | Sampling depth: Euphotic zone. APHA* 2540 D, Standard methods for the examination of water and wastewater. 2012. 22ndedition.
GR001000030F40N700 | Limni Doirani 2 | 24 | 9 | 2018 | Total phosphorus | mg/l P | 0.036 |  | 0.029 |  |  | Sampling depth: Euphotic zone. APHA* 4500-P E, Standard methods for the examination of water and wastewater. 2012. 22ndedition.
GR001000030F40N700 | Limni Doirani 2 | 24 | 9 | 2018 | Temperature (water) | °C | 23.7 |  |  |  |  | In situ measurement with portable meter
GR001000030F40N700 | Limni Doirani 2 | 24 | 9 | 2018 | Secchi depth | m | 1.5 |  |  |  |  | Use of Secchi Disc
GR001000030F40N700 | Limni Doirani 2 | 24 | 9 | 2018 | Oxygen saturation | % | 133.6 |  |  |  |  | In situ measurement with portable meter
GR001000030F40N700 | Limni Doirani 2 | 24 | 9 | 2018 | Electrical conductivity | μS/cm | 652.1 |  |  |  |  | In situ measurement with portable meter
GR001000030F40N700 | Limni Doirani 2 | 24 | 9 | 2018 | Dissolved oxygen | mg/l O2 | 11.15 |  |  |  |  | In situ measurement with portable meter
GR001000030F40N700 | Limni Doirani 2 | 24 | 9 | 2018 | Total suspended solids | mg/l | 5.1 |  |  |  |  | Sampling depth: Euphotic zone. APHA* 2540 D, Standard methods for the examination of water and wastewater. 2012. 22ndedition.
GR001000030F40N700 | Limni Doirani 2 | 23 | 10 | 2018 | Total phosphorus | mg/l P | 0.036 |  | 0.029 |  |  | Sampling depth: Euphotic zone. APHA* 4500-P E, Standard methods for the examination of water and wastewater. 2012. 22ndedition.
GR001000030F40N700 | Limni Doirani 2 | 23 | 10 | 2018 | Temperature (water) | °C | 18.1 |  |  |  |  | In situ measurement with portable meter
GR001000030F40N700 | Limni Doirani 2 | 23 | 10 | 2018 | Secchi depth | m | 1.1 |  |  |  |  | Use of Secchi Disc
GR001000030F40N700 | Limni Doirani 2 | 23 | 10 | 2018 | Oxygen saturation | % | 90.3 |  |  |  |  | In situ measurement with portable meter
GR001000030F40N700 | Limni Doirani 2 | 23 | 10 | 2018 | Electrical conductivity | μS/cm | 694.9 |  |  |  |  | In situ measurement with portable meter
GR001000030F40N700 | Limni Doirani 2 | 23 | 10 | 2018 | Dissolved oxygen | mg/l O2 | 8.4 |  |  |  |  | In situ measurement with portable meter
GR001000030F40N700 | Limni Doirani 2 | 23 | 10 | 2018 | Total suspended solids | mg/l | 8.2 |  |  |  |  | Sampling depth: Euphotic zone. APHA* 2540 D, Standard methods for the examination of water and wastewater. 2012. 22ndedition.
GR001000030F40N700 | Limni Doirani 2 | 4 | 12 | 2018 | Temperature (water) | °C | 9.7 |  |  |  |  | In situ measurement with portable meter
GR001000030F40N700 | Limni Doirani 2 | 4 | 12 | 2018 | Secchi depth | m | 1.8 |  |  |  |  | Use of Secchi Disc
GR001000030F40N700 | Limni Doirani 2 | 4 | 12 | 2018 | Oxygen saturation | % | 91.9 |  |  |  |  | In situ measurement with portable meter
GR001000030F40N700 | Limni Doirani 2 | 4 | 12 | 2018 | Electrical conductivity | μS/cm | 645.2 |  |  |  |  | In situ measurement with portable meter
GR001000030F40N700 | Limni Doirani 2 | 4 | 12 | 2018 | Dissolved oxygen | mg/l O2 | 10.21 |  |  |  |  | In situ measurement with portable meter

## ΜΕΤΡΗΣΕΙΣ ΘΡΕΠΤΙΚΑ 2019
ΕΘΝΙΚΟΣ_ΚΩΔΙΚΟΣ_ΣΤΑΘΜΟΥ | ΕΘΝΙΚΟ_ΟΝΟΜΑ_ΣΤΑΘΜΟΥ | ΗΜΕΡΑ_ΔΕΙΓΜΑΤΟΛ | ΜΗΝΑΣ_ΔΕΙΓΜΑΤΟΛ | ΕΤΟΣ_ΔΕΙΓΜΑΤΟΛ | ΠΑΡΑΜΕΤΡΟΣ | ΜΟΝΑΔΑ_ΜΕΤΡΗΣΗΣ | ΜΕΤΡΗΣΗ | ΕΚΤΟΣ_ΟΡΙΟΥ_ΠΟΣΟΤΙΚΟΠΟΙΗΣΗΣ | ΟΡΙΟ_ΠΟΣΟΤΙΚΟΠΟΙΗΣΗΣ | ΟΡΙΟ_ΑΝΙΧΝΕΥΣΗΣ | ΒΑΘΟΣ_ΔΕΙΓΜΑΤΟΣ | ΣΧΟΛΙΑ
GR001000030F40N700 | Limni Doirani 2 | 23 | 1 | 2019 | Dissolved oxygen | mg/l O2 | 13.73 |  |  |  |  | In situ measurement with portable meter
GR001000030F40N700 | Limni Doirani 2 | 23 | 1 | 2019 | Electrical conductivity | μS/cm | 646.1 |  |  |  |  | In situ measurement with portable meter
GR001000030F40N700 | Limni Doirani 2 | 23 | 1 | 2019 | Oxygen saturation | % | 102.9 |  |  |  |  | In situ measurement with portable meter
GR001000030F40N700 | Limni Doirani 2 | 23 | 1 | 2019 | Secchi depth | m | 2.2 |  |  |  |  | Use of Secchi Disc
GR001000030F40N700 | Limni Doirani 2 | 23 | 1 | 2019 | Temperature (water) | °C | 2.1 |  |  |  |  | In situ measurement with portable meter
GR001000030F40N700 | Limni Doirani 2 | 23 | 1 | 2019 | Total phosphorus | mg/l P | 0.022 |  | 0.017 |  |  | Sampling depth: Euphotic zone. APHA* 4500-P E, Standard methods for the examination of water and wastewater. 2012. 22ndedition.
GR001000030F40N700 | Limni Doirani 2 | 23 | 1 | 2019 | Total suspended solids | mg/l | 2.09 |  |  |  |  | Sampling depth: Euphotic zone. APHA* 2540 D, Standard methods for the examination of water and wastewater. 2012. 22ndedition.
GR001000030F40N700 | Limni Doirani 2 | 28 | 3 | 2019 | Dissolved oxygen | mg/l O2 | 10.37 |  |  |  |  | In situ measurement with portable meter
GR001000030F40N700 | Limni Doirani 2 | 28 | 3 | 2019 | Electrical conductivity | μS/cm | 708.5 |  |  |  |  | In situ measurement with portable meter
GR001000030F40N700 | Limni Doirani 2 | 28 | 3 | 2019 | Nitrate | mg/l NO3 | 0.27 | < | 0.27 | 0.09 |  | Sampling depth: Euphotic zone. CEN_ISO/Method: ISO 10304-01, 2007, modified.
GR001000030F40N700 | Limni Doirani 2 | 28 | 3 | 2019 | Oxygen saturation | % | 95.8 |  |  |  |  | In situ measurement with portable meter
GR001000030F40N700 | Limni Doirani 2 | 28 | 3 | 2019 | pH | pH | 8.7 |  |  |  |  | In situ measurement with portable meter
GR001000030F40N700 | Limni Doirani 2 | 28 | 3 | 2019 | Secchi depth | m | 1.3 |  |  |  |  | Use of Secchi Disc
GR001000030F40N700 | Limni Doirani 2 | 28 | 3 | 2019 | Temperature (water) | °C | 11.5 |  |  |  |  | In situ measurement with portable meter
GR001000030F40N700 | Limni Doirani 2 | 28 | 3 | 2019 | Total phosphorus | mg/l P | 0.028 |  | 0.017 |  |  | Sampling depth: Euphotic zone. APHA* 4500-P E, Standard methods for the examination of water and wastewater. 2012. 22ndedition.
GR001000030F40N700 | Limni Doirani 2 | 28 | 3 | 2019 | Total suspended solids | mg/l | 6.65 |  |  |  |  | Sampling depth: Euphotic zone. APHA* 2540 D, Standard methods for the examination of water and wastewater. 2012. 22ndedition.
GR001000030F40N700 | Limni Doirani 2 | 5 | 6 | 2019 | Dissolved oxygen | mg/l O2 | 9.33 |  |  |  |  | In situ measurement with portable meter
GR001000030F40N700 | Limni Doirani 2 | 5 | 6 | 2019 | Electrical conductivity | μS/cm | 664.7 |  |  |  |  | In situ measurement with portable meter
GR001000030F40N700 | Limni Doirani 2 | 5 | 6 | 2019 | Nitrate | mg/l NO3 | 0.27 | < | 0.27 | 0.09 |  | Sampling depth: Euphotic zone. CEN_ISO/Method: ISO 10304-01, 2007, modified.
GR001000030F40N700 | Limni Doirani 2 | 5 | 6 | 2019 | Oxygen saturation | % | 108.5 |  |  |  |  | In situ measurement with portable meter
GR001000030F40N700 | Limni Doirani 2 | 5 | 6 | 2019 | pH | pH | 8.61 |  |  |  |  | In situ measurement with portable meter
GR001000030F40N700 | Limni Doirani 2 | 5 | 6 | 2019 | Secchi depth | m | 2 |  |  |  |  | Use of Secchi Disc
GR001000030F40N700 | Limni Doirani 2 | 5 | 6 | 2019 | Temperature (water) | °C | 22.1 |  |  |  |  | In situ measurement with portable meter
GR001000030F40N700 | Limni Doirani 2 | 5 | 6 | 2019 | Total phosphorus | mg/l P | 0.034 |  | 0.017 |  |  | Sampling depth: Euphotic zone. APHA* 4500-P E, Standard methods for the examination of water and wastewater. 2012. 22ndedition.
GR001000030F40N700 | Limni Doirani 2 | 5 | 6 | 2019 | Total suspended solids | mg/l | 4.17 |  |  |  |  | Sampling depth: Euphotic zone. APHA* 2540 D, Standard methods for the examination of water and wastewater. 2012. 22ndedition.
GR001000030F40N700 | Limni Doirani 2 | 3 | 7 | 2019 | Dissolved oxygen | mg/l O2 | 8.67 |  |  |  |  | In situ measurement with portable meter
GR001000030F40N700 | Limni Doirani 2 | 3 | 7 | 2019 | Electrical conductivity | μS/cm | 659.2 |  |  |  |  | In situ measurement with portable meter
GR001000030F40N700 | Limni Doirani 2 | 3 | 7 | 2019 | Nitrate | mg/l NO3 | 0.27 | < | 0.27 | 0.09 |  | Sampling depth: Euphotic zone. CEN_ISO/Method: ISO 10304-01, 2007, modified.
GR001000030F40N700 | Limni Doirani 2 | 3 | 7 | 2019 | Oxygen saturation | % | 107.4 |  |  |  |  | In situ measurement with portable meter
GR001000030F40N700 | Limni Doirani 2 | 3 | 7 | 2019 | pH | pH | 9.14 |  |  |  |  | In situ measurement with portable meter
GR001000030F40N700 | Limni Doirani 2 | 3 | 7 | 2019 | Secchi depth | m | 1.4 |  |  |  |  | Use of Secchi Disc
GR001000030F40N700 | Limni Doirani 2 | 3 | 7 | 2019 | Temperature (water) | °C | 25.8 |  |  |  |  | In situ measurement with portable meter
GR001000030F40N700 | Limni Doirani 2 | 3 | 7 | 2019 | Total phosphorus | mg/l P | 0.034 |  | 0.017 |  |  | Sampling depth: Euphotic zone. APHA* 4500-P E, Standard methods for the examination of water and wastewater. 2012. 22ndedition.
GR001000030F40N700 | Limni Doirani 2 | 3 | 7 | 2019 | Total suspended solids | mg/l | 6.32 |  |  |  |  | Sampling depth: Euphotic zone. APHA* 2540 D, Standard methods for the examination of water and wastewater. 2012. 22ndedition.
GR001000030F40N700 | Limni Doirani 2 | 12 | 8 | 2019 | Dissolved oxygen | mg/l O2 | 14.88 |  |  |  |  | In situ measurement with portable meter
GR001000030F40N700 | Limni Doirani 2 | 12 | 8 | 2019 | Electrical conductivity | μS/cm | 644.3 |  |  |  |  | In situ measurement with portable meter
GR001000030F40N700 | Limni Doirani 2 | 12 | 8 | 2019 | Nitrate | mg/l NO3 | 0.27 | < | 0.27 | 0.09 |  | Sampling depth: Euphotic zone. CEN_ISO/Method: ISO 10304-01, 2007, modified.
GR001000030F40N700 | Limni Doirani 2 | 12 | 8 | 2019 | Oxygen saturation | % | 193.7 |  |  |  |  | In situ measurement with portable meter
GR001000030F40N700 | Limni Doirani 2 | 12 | 8 | 2019 | pH | pH | 9.49 |  |  |  |  | In situ measurement with portable meter
GR001000030F40N700 | Limni Doirani 2 | 12 | 8 | 2019 | Secchi depth | m | 1 |  |  |  |  | Use of Secchi Disc
GR001000030F40N700 | Limni Doirani 2 | 12 | 8 | 2019 | Temperature (water) | °C | 28.3 |  |  |  |  | In situ measurement with portable meter
GR001000030F40N700 | Limni Doirani 2 | 12 | 8 | 2019 | Total phosphorus | mg/l P | 0.056 |  | 0.017 |  |  | Sampling depth: Euphotic zone. APHA* 4500-P E, Standard methods for the examination of water and wastewater. 2012. 22ndedition.
GR001000030F40N700 | Limni Doirani 2 | 12 | 8 | 2019 | Total suspended solids | mg/l | 9.08 |  |  |  |  | Sampling depth: Euphotic zone. APHA* 2540 D, Standard methods for the examination of water and wastewater. 2012. 22ndedition.
GR001000030F40N700 | Limni Doirani 2 | 14 | 10 | 2019 | Dissolved oxygen | mg/l O2 | 8.17 |  |  |  |  | In situ measurement with portable meter
GR001000030F40N700 | Limni Doirani 2 | 14 | 10 | 2019 | Electrical conductivity | μS/cm | 640.2 |  |  |  |  | In situ measurement with portable meter
GR001000030F40N700 | Limni Doirani 2 | 14 | 10 | 2019 | Nitrate | mg/l NO3 | 0.27 | < | 0.27 | 0.09 |  | Sampling depth: Euphotic zone. CEN_ISO/Method: ISO 10304-01, 2007, modified.
GR001000030F40N700 | Limni Doirani 2 | 14 | 10 | 2019 | Oxygen saturation | % | 89.5 |  |  |  |  | In situ measurement with portable meter
GR001000030F40N700 | Limni Doirani 2 | 14 | 10 | 2019 | pH | pH | 9.15 |  |  |  |  | In situ measurement with portable meter
GR001000030F40N700 | Limni Doirani 2 | 14 | 10 | 2019 | Secchi depth | m | 0.9 |  |  |  |  | Use of Secchi Disc
GR001000030F40N700 | Limni Doirani 2 | 14 | 10 | 2019 | Temperature (water) | °C | 19.4 |  |  |  |  | In situ measurement with portable meter
GR001000030F40N700 | Limni Doirani 2 | 14 | 10 | 2019 | Total phosphorus | mg/l P | 0.04 |  | 0.017 |  |  | Sampling depth: Euphotic zone. APHA* 4500-P E, Standard methods for the examination of water and wastewater. 2012. 22ndedition.
GR001000030F40N700 | Limni Doirani 2 | 14 | 10 | 2019 | Total suspended solids | mg/l | 11.01 |  |  |  |  | Sampling depth: Euphotic zone. APHA* 2540 D, Standard methods for the examination of water and wastewater. 2012. 22ndedition.

## ΜΕΤΡΗΣΕΙΣ ΘΡΕΠΤΙΚΑ 2020
ΕΘΝΙΚΟΣ_ΚΩΔΙΚΟΣ_ΣΤΑΘΜΟΥ | ΕΘΝΙΚΟ_ΟΝΟΜΑ_ΣΤΑΘΜΟΥ | ΗΜΕΡΑ_ΔΕΙΓΜΑΤΟΛ | ΜΗΝΑΣ_ΔΕΙΓΜΑΤΟΛ | ΕΤΟΣ_ΔΕΙΓΜΑΤΟΛ | ΠΑΡΑΜΕΤΡΟΣ | ΜΟΝΑΔΑ_ΜΕΤΡΗΣΗΣ | ΜΕΤΡΗΣΗ | ΕΚΤΟΣ_ΟΡΙΟΥ_ΠΟΣΟΤΙΚΟΠΟΙΗΣΗΣ | ΟΡΙΟ_ΠΟΣΟΤΙΚΟΠΟΙΗΣΗΣ | ΟΡΙΟ_ΑΝΙΧΝΕΥΣΗΣ | ΒΑΘΟΣ_ΔΕΙΓΜΑΤΟΣ | ΣΧΟΛΙΑ
GR001000030F40N700 | Limni Doirani 2 | 27 | 1 | 2020 | Total phosphorus | mg/l P | 0.022 |  | 0.017 |  |  | Sampling depth: Euphotic zone. APHA* 4500-P E, Standard methods for the examination of water and wastewater. 2012. 22ndedition.
GR001000030F40N700 | Limni Doirani 2 | 27 | 1 | 2020 | Temperature (water) | °C | 4.3 |  |  |  |  | In situ measurement with portable meter
GR001000030F40N700 | Limni Doirani 2 | 27 | 1 | 2020 | Secchi depth | m | 1.8 |  |  |  |  | Use of Secchi Disc
GR001000030F40N700 | Limni Doirani 2 | 27 | 1 | 2020 | Oxygen saturation | % | 100.5 |  |  |  |  | In situ measurement with portable meter
GR001000030F40N700 | Limni Doirani 2 | 27 | 1 | 2020 | Nitrate | mg/l NO3 | 0.27 | < | 0.27 | 0.09 |  | Sampling depth: Euphotic zone. CEN_ISO/Method: ISO 10304-01, 2007, modified.
GR001000030F40N700 | Limni Doirani 2 | 27 | 1 | 2020 | Electrical conductivity | μS/cm | 765.8 |  |  |  |  | In situ measurement with portable meter
GR001000030F40N700 | Limni Doirani 2 | 27 | 1 | 2020 | Dissolved oxygen | mg/l O2 | 12.82 |  |  |  |  | In situ measurement with portable meter
GR001000030F40N700 | Limni Doirani 2 | 27 | 1 | 2020 | pH | pH | 8.64 |  |  |  |  | In situ measurement with portable meter
GR001000030F40N700 | Limni Doirani 2 | 27 | 1 | 2020 | Total suspended solids | mg/l | 3.7 |  |  |  |  | Sampling depth: Euphotic zone. APHA* 2540 D, Standard methods for the examination of water and wastewater. 2012. 22ndedition.
GR001000030F40N700 | Limni Doirani 2 | 27 | 5 | 2020 | Total phosphorus | mg/l P | 0.025 |  | 0.012 |  |  | Sampling depth: Euphotic zone. APHA* 4500-P E, Standard methods for the examination of water and wastewater. 2012. 22ndedition.
GR001000030F40N700 | Limni Doirani 2 | 27 | 5 | 2020 | Temperature (water) | °C | 18.5 |  |  |  |  | In situ measurement with portable meter
GR001000030F40N700 | Limni Doirani 2 | 27 | 5 | 2020 | Secchi depth | m | 1 |  |  |  |  | Use of Secchi Disc
GR001000030F40N700 | Limni Doirani 2 | 27 | 5 | 2020 | Oxygen saturation | % | 97.5 |  |  |  |  | In situ measurement with portable meter
GR001000030F40N700 | Limni Doirani 2 | 27 | 5 | 2020 | Nitrate | mg/l NO3 | 0.27 | < | 0.27 | 0.09 |  | Sampling depth: Euphotic zone. CEN_ISO/Method: ISO 10304-01, 2007, modified.
GR001000030F40N700 | Limni Doirani 2 | 27 | 5 | 2020 | Electrical conductivity | μS/cm | 583 |  |  |  |  | In situ measurement with portable meter
GR001000030F40N700 | Limni Doirani 2 | 27 | 5 | 2020 | Dissolved oxygen | mg/l O2 | 9.02 |  |  |  |  | In situ measurement with portable meter
GR001000030F40N700 | Limni Doirani 2 | 27 | 5 | 2020 | pH | pH | 8.57 |  |  |  |  | In situ measurement with portable meter
GR001000030F40N700 | Limni Doirani 2 | 27 | 5 | 2020 | Total suspended solids | mg/l | 14.89 |  |  |  |  | Sampling depth: Euphotic zone. APHA* 2540 D, Standard methods for the examination of water and wastewater. 2012. 22ndedition.
GR001000030F40N700 | Limni Doirani 2 | 29 | 6 | 2020 | Total phosphorus | mg/l P | 0.029 |  | 0.012 |  |  | Sampling depth: Euphotic zone. APHA* 4500-P E, Standard methods for the examination of water and wastewater. 2012. 22ndedition.
GR001000030F40N700 | Limni Doirani 2 | 29 | 6 | 2020 | Temperature (water) | °C | 26.3 |  |  |  |  | In situ measurement with portable meter
GR001000030F40N700 | Limni Doirani 2 | 29 | 6 | 2020 | Secchi depth | m | 1.3 |  |  |  |  | Use of Secchi Disc
GR001000030F40N700 | Limni Doirani 2 | 29 | 6 | 2020 | Oxygen saturation | % | 156.1 |  |  |  |  | In situ measurement with portable meter
GR001000030F40N700 | Limni Doirani 2 | 29 | 6 | 2020 | Nitrate | mg/l NO3 | 0.27 | < | 0.27 | 0.09 |  | Sampling depth: Euphotic zone. CEN_ISO/Method: ISO 10304-01, 2007, modified.
GR001000030F40N700 | Limni Doirani 2 | 29 | 6 | 2020 | Electrical conductivity | μS/cm | 731.3 |  |  |  |  | In situ measurement with portable meter
GR001000030F40N700 | Limni Doirani 2 | 29 | 6 | 2020 | Dissolved oxygen | mg/l O2 | 12.4 |  |  |  |  | In situ measurement with portable meter
GR001000030F40N700 | Limni Doirani 2 | 29 | 6 | 2020 | pH | pH | 8.91 |  |  |  |  | In situ measurement with portable meter
GR001000030F40N700 | Limni Doirani 2 | 29 | 6 | 2020 | Total suspended solids | mg/l | 6.69 |  |  |  |  | Sampling depth: Euphotic zone. APHA* 2540 D, Standard methods for the examination of water and wastewater. 2012. 22ndedition.
GR001000030F40N700 | Limni Doirani 2 | 29 | 6 | 2020 | BOD5 | mg/l | 5.1 |  |  |  |  | Sampling depth: Euphotic zone. BOD5 was measured manometrically using a BOD-analyzer. Preservation and handling of water samples for BOD5 analysis according to ISO 5667-3:2012
GR001000030F40N700 | Limni Doirani 2 | 22 | 7 | 2020 | Total phosphorus | mg/l P | 0.031 |  | 0.012 |  |  | Sampling depth: Euphotic zone. APHA* 4500-P E, Standard methods for the examination of water and wastewater. 2012. 22ndedition.
GR001000030F40N700 | Limni Doirani 2 | 22 | 7 | 2020 | Temperature (water) | °C | 24.9 |  |  |  |  | In situ measurement with portable meter
GR001000030F40N700 | Limni Doirani 2 | 22 | 7 | 2020 | Secchi depth | m | 0.8 |  |  |  |  | Use of Secchi Disc
GR001000030F40N700 | Limni Doirani 2 | 22 | 7 | 2020 | Oxygen saturation | % | 110.8 |  |  |  |  | In situ measurement with portable meter
GR001000030F40N700 | Limni Doirani 2 | 22 | 7 | 2020 | Nitrate | mg/l NO3 | 0.27 | < | 0.27 | 0.09 |  | Sampling depth: Euphotic zone. CEN_ISO/Method: ISO 10304-01, 2007, modified.
GR001000030F40N700 | Limni Doirani 2 | 22 | 7 | 2020 | Electrical conductivity | μS/cm | 686.7 |  |  |  |  | In situ measurement with portable meter
GR001000030F40N700 | Limni Doirani 2 | 22 | 7 | 2020 | Dissolved oxygen | mg/l O2 | 9.08 |  |  |  |  | In situ measurement with portable meter
GR001000030F40N700 | Limni Doirani 2 | 22 | 7 | 2020 | pH | pH | 8.94 |  |  |  |  | In situ measurement with portable meter
GR001000030F40N700 | Limni Doirani 2 | 22 | 7 | 2020 | Total suspended solids | mg/l | 9.28 |  |  |  |  | Sampling depth: Euphotic zone. APHA* 2540 D, Standard methods for the examination of water and wastewater. 2012. 22ndedition.
GR001000030F40N700 | Limni Doirani 2 | 22 | 7 | 2020 | BOD5 | mg/l | 6.5 |  |  |  |  | Sampling depth: Euphotic zone. BOD5 was measured manometrically using a BOD-analyzer. Preservation and handling of water samples for BOD5 analysis according to ISO 5667-3:2012
GR001000030F40N700 | Limni Doirani 2 | 27 | 8 | 2020 | Total phosphorus | mg/l P | 0.055 |  | 0.012 |  |  | Sampling depth: Euphotic zone. APHA* 4500-P E, Standard methods for the examination of water and wastewater. 2012. 22ndedition.
GR001000030F40N700 | Limni Doirani 2 | 27 | 8 | 2020 | Temperature (water) | °C | 25.5 |  |  |  |  | In situ measurement with portable meter
GR001000030F40N700 | Limni Doirani 2 | 27 | 8 | 2020 | Secchi depth | m | 0.9 |  |  |  |  | Use of Secchi Disc
GR001000030F40N700 | Limni Doirani 2 | 27 | 8 | 2020 | Oxygen saturation | % | 90.9 |  |  |  |  | In situ measurement with portable meter
GR001000030F40N700 | Limni Doirani 2 | 27 | 8 | 2020 | Nitrate | mg/l NO3 | 0.48 |  | 0.27 | 0.09 |  | Sampling depth: Euphotic zone. CEN_ISO/Method: ISO 10304-01, 2007, modified.
GR001000030F40N700 | Limni Doirani 2 | 27 | 8 | 2020 | Electrical conductivity | μS/cm | 708 |  |  |  |  | In situ measurement with portable meter
GR001000030F40N700 | Limni Doirani 2 | 27 | 8 | 2020 | Dissolved oxygen | mg/l O2 | 7.33 |  |  |  |  | In situ measurement with portable meter
GR001000030F40N700 | Limni Doirani 2 | 27 | 8 | 2020 | pH | pH | 9.1 |  |  |  |  | In situ measurement with portable meter
GR001000030F40N700 | Limni Doirani 2 | 27 | 8 | 2020 | Total suspended solids | mg/l | 8.36 |  |  |  |  | Sampling depth: Euphotic zone. APHA* 2540 D, Standard methods for the examination of water and wastewater. 2012. 22ndedition.
GR001000030F40N700 | Limni Doirani 2 | 27 | 8 | 2020 | BOD5 | mg/l | 6.7 |  |  |  |  | Sampling depth: Euphotic zone. BOD5 was measured manometrically using a BOD-analyzer. Preservation and handling of water samples for BOD5 analysis according to ISO 5667-3:2012
GR001000030F40N700 | Limni Doirani 2 | 1 | 10 | 2020 | Total phosphorus | mg/l P | 0.025 |  | 0.012 |  |  | Sampling depth: Euphotic zone. APHA* 4500-P E, Standard methods for the examination of water and wastewater. 2012. 22ndedition.
GR001000030F40N700 | Limni Doirani 2 | 21 | 10 | 2020 | Total phosphorus | mg/l P | 0.036 |  | 0.012 |  |  | Sampling depth: Euphotic zone. APHA* 4500-P E, Standard methods for the examination of water and wastewater. 2012. 22ndedition.
GR001000030F40N700 | Limni Doirani 2 | 1 | 10 | 2020 | Temperature (water) | °C | 21.5 |  |  |  |  | In situ measurement with portable meter
GR001000030F40N700 | Limni Doirani 2 | 21 | 10 | 2020 | Temperature (water) | °C | 17.7 |  |  |  |  | In situ measurement with portable meter
GR001000030F40N700 | Limni Doirani 2 | 1 | 10 | 2020 | Secchi depth | m | 1 |  |  |  |  | Use of Secchi Disc
GR001000030F40N700 | Limni Doirani 2 | 21 | 10 | 2020 | Secchi depth | m | 0.9 |  |  |  |  | Use of Secchi Disc
GR001000030F40N700 | Limni Doirani 2 | 1 | 10 | 2020 | Oxygen saturation | % | 91.9 |  |  |  |  | In situ measurement with portable meter
GR001000030F40N700 | Limni Doirani 2 | 21 | 10 | 2020 | Oxygen saturation | % | 86.3 |  |  |  |  | In situ measurement with portable meter
GR001000030F40N700 | Limni Doirani 2 | 1 | 10 | 2020 | Nitrate | mg/l NO3 | 0.27 | < | 0.27 | 0.09 |  | Sampling depth: Euphotic zone. CEN_ISO/Method: ISO 10304-01, 2007, modified.
GR001000030F40N700 | Limni Doirani 2 | 21 | 10 | 2020 | Nitrate | mg/l NO3 | 0.27 | < | 0.27 | 0.09 |  | Sampling depth: Euphotic zone. CEN_ISO/Method: ISO 10304-01, 2007, modified.
GR001000030F40N700 | Limni Doirani 2 | 1 | 10 | 2020 | Electrical conductivity | μS/cm | 634.8 |  |  |  |  | In situ measurement with portable meter
GR001000030F40N700 | Limni Doirani 2 | 21 | 10 | 2020 | Electrical conductivity | μS/cm | 686.5 |  |  |  |  | In situ measurement with portable meter
GR001000030F40N700 | Limni Doirani 2 | 1 | 10 | 2020 | Dissolved oxygen | mg/l O2 | 7.95 |  |  |  |  | In situ measurement with portable meter
GR001000030F40N700 | Limni Doirani 2 | 21 | 10 | 2020 | Dissolved oxygen | mg/l O2 | 8.17 |  |  |  |  | In situ measurement with portable meter
GR001000030F40N700 | Limni Doirani 2 | 1 | 10 | 2020 | pH | pH | 9.2 |  |  |  |  | In situ measurement with portable meter
GR001000030F40N700 | Limni Doirani 2 | 21 | 10 | 2020 | pH | pH | 8.95 |  |  |  |  | In situ measurement with portable meter
GR001000030F40N700 | Limni Doirani 2 | 1 | 10 | 2020 | Total suspended solids | mg/l | 8.73 |  |  |  |  | Sampling depth: Euphotic zone. APHA* 2540 D, Standard methods for the examination of water and wastewater. 2012. 22ndedition.
GR001000030F40N700 | Limni Doirani 2 | 21 | 10 | 2020 | Total suspended solids | mg/l | 13.26 |  |  |  |  | Sampling depth: Euphotic zone. APHA* 2540 D, Standard methods for the examination of water and wastewater. 2012. 22ndedition.
GR001000030F40N700 | Limni Doirani 2 | 1 | 10 | 2020 | BOD5 | mg/l | 4.5 |  |  |  |  | Sampling depth: Euphotic zone. BOD5 was measured manometrically using a BOD-analyzer. Preservation and handling of water samples for BOD5 analysis according to ISO 5667-3:2012
GR001000030F40N700 | Limni Doirani 2 | 21 | 10 | 2020 | BOD5 | mg/l | 5.6 |  |  |  |  | Sampling depth: Euphotic zone. BOD5 was measured manometrically using a BOD-analyzer. Preservation and handling of water samples for BOD5 analysis according to ISO 5667-3:2012

## ΜΕΤΡΗΣΕΙΣ ΘΡΕΠΤΙΚΑ 2021
ΕΘΝΙΚΟΣ_ΚΩΔΙΚΟΣ_ΣΤΑΘΜΟΥ | ΕΘΝΙΚΟ_ΟΝΟΜΑ_ΣΤΑΘΜΟΥ | ΗΜΕΡΑ_ΔΕΙΓΜΑΤΟΛ | ΜΗΝΑΣ_ΔΕΙΓΜΑΤΟΛ | ΕΤΟΣ_ΔΕΙΓΜΑΤΟΛ | ΠΑΡΑΜΕΤΡΟΣ | ΜΟΝΑΔΑ_ΜΕΤΡΗΣΗΣ | ΜΕΤΡΗΣΗ | ΕΚΤΟΣ_ΟΡΙΟΥ_ΠΟΣΟΤΙΚΟΠΟΙΗΣΗΣ | ΟΡΙΟ_ΠΟΣΟΤΙΚΟΠΟΙΗΣΗΣ | ΟΡΙΟ_ΑΝΙΧΝΕΥΣΗΣ | ΒΑΘΟΣ_ΔΕΙΓΜΑΤΟΣ | ΣΧΟΛΙΑ
EL1003L0F0000001N700 | Limni Doirani 2 | 20 | 1 | 2021 | Total phosphorus | mg/l P | 0.031 |  | 0.012 |  |  | Sampling depth: Euphotic zone. APHA* 4500-P E, Standard methods for the examination of water and wastewater. 2012. 22ndedition.
EL1003L0F0000001N700 | Limni Doirani 2 | 20 | 1 | 2021 | Temperature (water) | °C | 5.3 |  |  |  |  | In situ measurement with portable meter
EL1003L0F0000001N700 | Limni Doirani 2 | 20 | 1 | 2021 | Secchi depth | m | 2.4 |  |  |  |  | Use of Secchi Disc
EL1003L0F0000001N700 | Limni Doirani 2 | 20 | 1 | 2021 | Oxygen saturation | % | 95.6 |  |  |  |  | In situ measurement with portable meter
EL1003L0F0000001N700 | Limni Doirani 2 | 20 | 1 | 2021 | Electrical conductivity | μS/cm | 666.1 |  |  |  |  | In situ measurement with portable meter
EL1003L0F0000001N700 | Limni Doirani 2 | 20 | 1 | 2021 | Dissolved oxygen | mg/l O2 | 12.04 |  |  |  |  | In situ measurement with portable meter
EL1003L0F0000001N700 | Limni Doirani 2 | 20 | 1 | 2021 | pH | pH | 8.75 |  |  |  |  | In situ measurement with portable meter
EL1003L0F0000001N700 | Limni Doirani 2 | 20 | 1 | 2021 | Total suspended solids | mg/l | 2.84 |  |  |  |  | Sampling depth: Euphotic zone. APHA* 2540 D, Standard methods for the examination of water and wastewater. 2012. 22ndedition.
EL1003L0F0000001N700 | Limni Doirani 2 | 20 | 1 | 2021 | BOD5 | mg/l | 0.8 |  |  |  |  | Sampling depth: Euphotic zone. BOD5 was measured manometrically using a BOD-analyzer. Preservation and handling of water samples for BOD5 analysis according to ISO 5667-3:2012
EL1003L0F0000001N700 | Limni Doirani 2 | 31 | 3 | 2021 | Total phosphorus | mg/l P | 0.043 |  | 0.012 |  |  | Sampling depth: Euphotic zone. APHA* 4500-P E, Standard methods for the examination of water and wastewater. 2012. 22ndedition.
EL1003L0F0000001N700 | Limni Doirani 2 | 31 | 3 | 2021 | Temperature (water) | °C | 9.7 |  |  |  |  | In situ measurement with portable meter
EL1003L0F0000001N700 | Limni Doirani 2 | 31 | 3 | 2021 | Secchi depth | m | 2.9 |  |  |  |  | Use of Secchi Disc
EL1003L0F0000001N700 | Limni Doirani 2 | 31 | 3 | 2021 | Oxygen saturation | % | 98.4 |  |  |  |  | In situ measurement with portable meter
EL1003L0F0000001N700 | Limni Doirani 2 | 31 | 3 | 2021 | Nitrate | mg/l NO3 | 0.27 | < | 0.27 | 0.09 |  | Sampling depth: Euphotic zone. CEN_ISO/Method: ISO 10304-01, 2007, modified.
EL1003L0F0000001N700 | Limni Doirani 2 | 31 | 3 | 2021 | Nitrite | mg/l NO2 | 0.29 | < | 0.29 | 0.1 |  | Sampling depth: Euphotic zone. CEN_ISO/Method: ISO 10304-01, 2007, modified.
EL1003L0F0000001N700 | Limni Doirani 2 | 31 | 3 | 2021 | Electrical conductivity | μS/cm | 588.3 |  |  |  |  | In situ measurement with portable meter
EL1003L0F0000001N700 | Limni Doirani 2 | 31 | 3 | 2021 | Dissolved oxygen | mg/l O2 | 11.05 |  |  |  |  | In situ measurement with portable meter
EL1003L0F0000001N700 | Limni Doirani 2 | 31 | 3 | 2021 | pH | pH | 8.53 |  |  |  |  | In situ measurement with portable meter
EL1003L0F0000001N700 | Limni Doirani 2 | 31 | 3 | 2021 | Total suspended solids | mg/l | 7.67 |  |  |  |  | Sampling depth: Euphotic zone. APHA* 2540 D, Standard methods for the examination of water and wastewater. 2012. 22ndedition.
EL1003L0F0000001N700 | Limni Doirani 2 | 31 | 3 | 2021 | BOD5 | mg/l | 1.7 |  |  |  |  | Sampling depth: Euphotic zone. BOD5 was measured manometrically using a BOD-analyzer. Preservation and handling of water samples for BOD5 analysis according to ISO 5667-3:2012
EL1003L0F0000001N700 | Limni Doirani 2 | 22 | 6 | 2021 | Total phosphorus | mg/l P | 0.036 |  | 0.012 |  |  | Sampling depth: Euphotic zone. APHA* 4500-P E, Standard methods for the examination of water and wastewater. 2012. 22ndedition.
EL1003L0F0000001N700 | Limni Doirani 2 | 22 | 6 | 2021 | Temperature (water) | °C | 24.3 |  |  |  |  | In situ measurement with portable meter
EL1003L0F0000001N700 | Limni Doirani 2 | 22 | 6 | 2021 | Secchi depth | m | 1.6 |  |  |  |  | Use of Secchi Disc
EL1003L0F0000001N700 | Limni Doirani 2 | 22 | 6 | 2021 | Oxygen saturation | % | 110.3 |  |  |  |  | In situ measurement with portable meter
EL1003L0F0000001N700 | Limni Doirani 2 | 22 | 6 | 2021 | Nitrate | mg/l NO3 | 0.27 | < | 0.27 | 0.09 |  | Sampling depth: Euphotic zone. CEN_ISO/Method: ISO 10304-01, 2007, modified.
EL1003L0F0000001N700 | Limni Doirani 2 | 22 | 6 | 2021 | Nitrite | mg/l NO2 | 0.29 | < | 0.29 | 0.1 |  | Sampling depth: Euphotic zone. CEN_ISO/Method: ISO 10304-01, 2007, modified.
EL1003L0F0000001N700 | Limni Doirani 2 | 22 | 6 | 2021 | Electrical conductivity | μS/cm | 727.6 |  |  |  |  | In situ measurement with portable meter
EL1003L0F0000001N700 | Limni Doirani 2 | 22 | 6 | 2021 | Dissolved oxygen | mg/l O2 | 9.03 |  |  |  |  | In situ measurement with portable meter
EL1003L0F0000001N700 | Limni Doirani 2 | 22 | 6 | 2021 | pH | pH | 8.96 |  |  |  |  | In situ measurement with portable meter
EL1003L0F0000001N700 | Limni Doirani 2 | 22 | 6 | 2021 | Total suspended solids | mg/l | 4.09 |  |  |  |  | Sampling depth: Euphotic zone. APHA* 2540 D, Standard methods for the examination of water and wastewater. 2012. 22ndedition.
EL1003L0F0000001N700 | Limni Doirani 2 | 22 | 6 | 2021 | BOD5 | mg/l | 4.5 |  |  |  |  | Sampling depth: Euphotic zone. BOD5 was measured manometrically using a BOD-analyzer. Preservation and handling of water samples for BOD5 analysis according to ISO 5667-3:2012
EL1003L0F0000001N700 | Limni Doirani 2 | 27 | 7 | 2021 | Total phosphorus | mg/l P | 0.039 |  | 0.012 |  |  | Sampling depth: Euphotic zone. APHA* 4500-P E, Standard methods for the examination of water and wastewater. 2012. 22ndedition.
EL1003L0F0000001N700 | Limni Doirani 2 | 27 | 7 | 2021 | Temperature (water) | °C | 28.3 |  |  |  |  | In situ measurement with portable meter
EL1003L0F0000001N700 | Limni Doirani 2 | 27 | 7 | 2021 | Secchi depth | m | 1.4 |  |  |  |  | Use of Secchi Disc
EL1003L0F0000001N700 | Limni Doirani 2 | 27 | 7 | 2021 | Oxygen saturation | % | 145.7 |  |  |  |  | In situ measurement with portable meter
EL1003L0F0000001N700 | Limni Doirani 2 | 27 | 7 | 2021 | Nitrate | mg/l NO3 | 0.27 | < | 0.27 | 0.09 |  | Sampling depth: Euphotic zone. CEN_ISO/Method: ISO 10304-01, 2007, modified.
EL1003L0F0000001N700 | Limni Doirani 2 | 27 | 7 | 2021 | Nitrite | mg/l NO2 | 0.29 | < | 0.29 | 0.1 |  | Sampling depth: Euphotic zone. CEN_ISO/Method: ISO 10304-01, 2007, modified.
EL1003L0F0000001N700 | Limni Doirani 2 | 27 | 7 | 2021 | Electrical conductivity | μS/cm | 613.9 |  |  |  |  | In situ measurement with portable meter
EL1003L0F0000001N700 | Limni Doirani 2 | 27 | 7 | 2021 | Dissolved oxygen | mg/l O2 | 11.3 |  |  |  |  | In situ measurement with portable meter
EL1003L0F0000001N700 | Limni Doirani 2 | 27 | 7 | 2021 | pH | pH | 9.25 |  |  |  |  | In situ measurement with portable meter
EL1003L0F0000001N700 | Limni Doirani 2 | 27 | 7 | 2021 | Total suspended solids | mg/l | 5.03 |  |  |  |  | Sampling depth: Euphotic zone. APHA* 2540 D, Standard methods for the examination of water and wastewater. 2012. 22ndedition.
EL1003L0F0000001N700 | Limni Doirani 2 | 27 | 7 | 2021 | BOD5 | mg/l | 9.3 |  |  |  |  | Sampling depth: Euphotic zone. BOD5 was measured manometrically using a BOD-analyzer. Preservation and handling of water samples for BOD5 analysis according to ISO 5667-3:2012
EL1003L0F0000001N700 | Limni Doirani 2 | 27 | 9 | 2021 | Total phosphorus | mg/l P | 0.066 |  | 0.012 |  |  | Sampling depth: Euphotic zone. APHA* 4500-P E, Standard methods for the examination of water and wastewater. 2012. 22ndedition.
EL1003L0F0000001N700 | Limni Doirani 2 | 27 | 9 | 2021 | Temperature (water) | °C | 20.5 |  |  |  |  | In situ measurement with portable meter
EL1003L0F0000001N700 | Limni Doirani 2 | 27 | 9 | 2021 | Secchi depth | m | 1.2 |  |  |  |  | Use of Secchi Disc
EL1003L0F0000001N700 | Limni Doirani 2 | 27 | 9 | 2021 | Oxygen saturation | % | 103.7 |  |  |  |  | In situ measurement with portable meter
EL1003L0F0000001N700 | Limni Doirani 2 | 27 | 9 | 2021 | Nitrate | mg/l NO3 | 1 | < | 1 | 0.33 |  | Sampling depth: Euphotic zone. HACH LCK 339
EL1003L0F0000001N700 | Limni Doirani 2 | 27 | 9 | 2021 | Nitrite | mg/l NO2 | 0.04 | < | 0.04 | 0.01 |  | Sampling depth: Euphotic zone. HACH LCK 314
EL1003L0F0000001N700 | Limni Doirani 2 | 27 | 9 | 2021 | Electrical conductivity | μS/cm | 639.3 |  |  |  |  | In situ measurement with portable meter
EL1003L0F0000001N700 | Limni Doirani 2 | 27 | 9 | 2021 | Dissolved oxygen | mg/l O2 | 9.18 |  |  |  |  | In situ measurement with portable meter
EL1003L0F0000001N700 | Limni Doirani 2 | 27 | 9 | 2021 | pH | pH | 8.91 |  |  |  |  | In situ measurement with portable meter
EL1003L0F0000001N700 | Limni Doirani 2 | 27 | 9 | 2021 | Total suspended solids | mg/l | 7.78 |  |  |  |  | Sampling depth: Euphotic zone. APHA* 2540 D, Standard methods for the examination of water and wastewater. 2012. 22ndedition.
EL1003L0F0000001N700 | Limni Doirani 2 | 27 | 9 | 2021 | BOD5 | mg/l | 4.2 |  |  |  |  | Sampling depth: Euphotic zone. BOD5 was measured manometrically using a BOD-analyzer. Preservation and handling of water samples for BOD5 analysis according to ISO 5667-3:2012