## Readme
Ελληνικό Κέντρο Βιοτόπων-Υγροτόπων. Τεχνητή Λίμνη Εύηνου. Φυσικοχημικά δεδομένα 2013-2015 και 2017-2021. Εθνικό Δίκτυο Παρακολούθησης των υδάτων των λιμνών της Ελλάδας (Οδηγία 2000/60/ΕΚ), Γενική Διεύθυνση Υδάτων-ΥΠΕΝ.

## ΜΕΤΡΗΣΕΙΣ ΘΡΕΠΤΙΚΑ 2013
ΕΘΝΙΚΟΣ_ΚΩΔΙΚΟΣ_ΣΤΑΘΜΟΥ | ΕΘΝΙΚΟ_ΟΝΟΜΑ_ΣΤΑΘΜΟΥ | ΗΜΕΡΑ_ΔΕΙΓΜΑΤΟΛ | ΜΗΝΑΣ_ΔΕΙΓΜΑΤΟΛ | ΕΤΟΣ_ΔΕΙΓΜΑΤΟΛ | ΠΑΡΑΜΕΤΡΟΣ | ΜΟΝΑΔΑ_ΜΕΤΡΗΣΗΣ | ΜΕΤΡΗΣΗ | ΕΚΤΟΣ_ΟΡΙΟΥ_ΠΟΣΟΤΙΚΟΠΟΙΗΣΗΣ | ΟΡΙΟ_ΠΟΣΟΤΙΚΟΠΟΙΗΣΗΣ | ΟΡΙΟ_ΑΝΙΧΝΕΥΣΗΣ | ΒΑΘΟΣ_ΔΕΙΓΜΑΤΟΣ | ΣΧΟΛΙΑ
GR000400030018H500 | Techniti Limni Evinou | 14 | 5 | 2013 | pH | pH | 8.29 |  |  |  | 2 | CEN_ISO/Method: Adapted EN ISO 5667-1:2006/AC:2007, Adapted EN ISO 5667-3:2003, In situ measurement with portable meter
GR000400030018H500 | Techniti Limni Evinou | 14 | 5 | 2013 | Electrical conductivity | μS/cm | 271.31 |  |  |  | 2 | CEN_ISO/Method: Adapted EN ISO 5667-1:2006/AC:2007, Adapted EN ISO 5667-3:2003, In situ measurement with portable meter
GR000400030018H500 | Techniti Limni Evinou | 14 | 5 | 2013 | Secchi depth | m | 4.7 |  |  |  |  | CEN_ISO/Method: Adapted EN ISO 5667-1:2006/AC:2007, Adapted EN ISO 5667-3:2003, Use of Secchi Disc
GR000400030018H500 | Techniti Limni Evinou | 14 | 5 | 2013 | Oxygen saturation | % | 104.9 |  |  |  | 2 | CEN_ISO/Method: Adapted EN ISO 5667-1:2006/AC:2007, Adapted EN ISO 5667-3:2003, In situ measurement with portable meter
GR000400030018H500 | Techniti Limni Evinou | 14 | 5 | 2013 | Dissolved oxygen | mg/l O2 | 9.25 |  |  |  | 2 | CEN_ISO/Method: Adapted EN ISO 5667-1:2006/AC:2007, Adapted EN ISO 5667-3:2003, In situ measurement with portable meter
GR000400030018H500 | Techniti Limni Evinou | 14 | 5 | 2013 | Temperature (water) | °C | 18.2 |  |  |  | 2 | CEN_ISO/Method: Adapted EN ISO 5667-1:2006/AC:2007, Adapted EN ISO 5667-3:2003, In situ measurement with portable meter
GR000400030018H500 | Techniti Limni Evinou | 11 | 7 | 2013 | pH | pH | 8.34 |  |  |  | 2 | CEN_ISO/Method: Adapted EN ISO 5667-1:2006/AC:2007, Adapted EN ISO 5667-3:2003, In situ measurement with portable meter
GR000400030018H500 | Techniti Limni Evinou | 11 | 7 | 2013 | Electrical conductivity | μS/cm | 235.9 |  |  |  | 2 | CEN_ISO/Method: Adapted EN ISO 5667-1:2006/AC:2007, Adapted EN ISO 5667-3:2003, In situ measurement with portable meter
GR000400030018H500 | Techniti Limni Evinou | 11 | 7 | 2013 | Secchi depth | m | 5 |  |  |  |  | CEN_ISO/Method: Adapted EN ISO 5667-1:2006/AC:2007, Adapted EN ISO 5667-3:2003, Use of Secchi Disc
GR000400030018H500 | Techniti Limni Evinou | 11 | 7 | 2013 | Oxygen saturation | % | 101.8 |  |  |  | 2 | CEN_ISO/Method: Adapted EN ISO 5667-1:2006/AC:2007, Adapted EN ISO 5667-3:2003, In situ measurement with portable meter
GR000400030018H500 | Techniti Limni Evinou | 11 | 7 | 2013 | Dissolved oxygen | mg/l O2 | 8.1 |  |  |  | 2 | CEN_ISO/Method: Adapted EN ISO 5667-1:2006/AC:2007, Adapted EN ISO 5667-3:2003, In situ measurement with portable meter
GR000400030018H500 | Techniti Limni Evinou | 11 | 7 | 2013 | Temperature (water) | °C | 23.6 |  |  |  | 2 | CEN_ISO/Method: Adapted EN ISO 5667-1:2006/AC:2007, Adapted EN ISO 5667-3:2003, In situ measurement with portable meter
GR000400030018H500 | Techniti Limni Evinou | 10 | 9 | 2013 | pH | pH | 8.33 |  |  |  | 2 | CEN_ISO/Method: Adapted EN ISO 5667-1:2006/AC:2007, Adapted EN ISO 5667-3:2003, In situ measurement with portable meter
GR000400030018H500 | Techniti Limni Evinou | 10 | 9 | 2013 | Electrical conductivity | μS/cm | 275.8 |  |  |  | 2 | CEN_ISO/Method: Adapted EN ISO 5667-1:2006/AC:2007, Adapted EN ISO 5667-3:2003, In situ measurement with portable meter
GR000400030018H500 | Techniti Limni Evinou | 10 | 9 | 2013 | Secchi depth | m | 5 |  |  |  |  | CEN_ISO/Method: Adapted EN ISO 5667-1:2006/AC:2007, Adapted EN ISO 5667-3:2003, Use of Secchi Disc
GR000400030018H500 | Techniti Limni Evinou | 10 | 9 | 2013 | Oxygen saturation | % | 98.2 |  |  |  | 2 | CEN_ISO/Method: Adapted EN ISO 5667-1:2006/AC:2007, Adapted EN ISO 5667-3:2003, In situ measurement with portable meter
GR000400030018H500 | Techniti Limni Evinou | 10 | 9 | 2013 | Dissolved oxygen | mg/l O2 | 7.95 |  |  |  | 2 | CEN_ISO/Method: Adapted EN ISO 5667-1:2006/AC:2007, Adapted EN ISO 5667-3:2003, In situ measurement with portable meter
GR000400030018H500 | Techniti Limni Evinou | 10 | 9 | 2013 | Temperature (water) | °C | 23.3 |  |  |  | 2 | CEN_ISO/Method: Adapted EN ISO 5667-1:2006/AC:2007, Adapted EN ISO 5667-3:2003, In situ measurement with portable meter
GR000400030018H500 | Techniti Limni Evinou | 10 | 9 | 2013 | Ammonium | mg/l N | 0.3108 | < | 0.31 | 0.16 |  | Sampling depth: Euphotic zone. CEN_ISO/Method: Adapted EN ISO 5667-1:2006/AC:2007, Adapted EN ISO 5667-3:2003, Ion Chromatography
GR000400030018H500 | Techniti Limni Evinou | 10 | 9 | 2013 | Orthophosphates | mg/l P | 0.33 | < | 0.33 | 0.13 |  | Sampling depth: Euphotic zone. CEN_ISO/Method: Adapted EN ISO 5667-1:2006/AC:2007, Adapted EN ISO 5667-3:2003, Ion Chromatography
GR000400030018H500 | Techniti Limni Evinou | 10 | 9 | 2013 | Nitrate | mg/l N | 0.09 | < | 0.09 | 0.03 |  | Sampling depth: Euphotic zone. CEN_ISO/Method: Adapted EN ISO 5667-1:2006/AC:2007, Adapted EN ISO 5667-3:2003, Ion Chromatography
GR000400030018H500 | Techniti Limni Evinou | 18 | 12 | 2013 | pH | pH | 7.93 |  |  |  | 2 | CEN_ISO/Method: Adapted EN ISO 5667-1:2006/AC:2007, Adapted EN ISO 5667-3:2003, In situ measurement with portable meter
GR000400030018H500 | Techniti Limni Evinou | 18 | 12 | 2013 | Electrical conductivity | μS/cm | 260.8 |  |  |  | 2 | CEN_ISO/Method: Adapted EN ISO 5667-1:2006/AC:2007, Adapted EN ISO 5667-3:2003, In situ measurement with portable meter
GR000400030018H500 | Techniti Limni Evinou | 18 | 12 | 2013 | Oxygen saturation | % | 95.2 |  |  |  | 2 | CEN_ISO/Method: Adapted EN ISO 5667-1:2006/AC:2007, Adapted EN ISO 5667-3:2003, In situ measurement with portable meter
GR000400030018H500 | Techniti Limni Evinou | 18 | 12 | 2013 | Dissolved oxygen | mg/l O2 | 10.2 |  |  |  | 2 | CEN_ISO/Method: Adapted EN ISO 5667-1:2006/AC:2007, Adapted EN ISO 5667-3:2003, In situ measurement with portable meter
GR000400030018H500 | Techniti Limni Evinou | 18 | 12 | 2013 | Temperature (water) | °C | 10.1 |  |  |  | 2 | CEN_ISO/Method: Adapted EN ISO 5667-1:2006/AC:2007, Adapted EN ISO 5667-3:2003, In situ measurement with portable meter

## ΜΕΤΡΗΣΕΙΣ θΡΕΠΤΙΚΑ 2014
ΕΘΝΙΚΟΣ_ΚΩΔΙΚΟΣ_ΣΤΑΘΜΟΥ | ΕΘΝΙΚΟ_ΟΝΟΜΑ_ΣΤΑΘΜΟΥ | ΗΜΕΡΑ_ΔΕΙΓΜΑΤΟΛ | ΜΗΝΑΣ_ΔΕΙΓΜΑΤΟΛ | ΕΤΟΣ_ΔΕΙΓΜΑΤΟΛ | ΠΑΡΑΜΕΤΡΟΣ | ΜΟΝΑΔΑ_ΜΕΤΡΗΣΗΣ | ΜΕΤΡΗΣΗ | ΕΚΤΟΣ_ΟΡΙΟΥ_ΠΟΣΟΤΙΚΟΠΟΙΗΣΗΣ | ΟΡΙΟ_ΠΟΣΟΤΙΚΟΠΟΙΗΣΗΣ | ΟΡΙΟ_ΑΝΙΧΝΕΥΣΗΣ | ΒΑΘΟΣ_ΔΕΙΓΜΑΤΟΣ | ΣΧΟΛΙΑ
GR000400030018H500 | Techniti Limni Evinou | 20 | 2 | 2014 | pH | pH | 8.23 |  |  |  | 2 | CEN_ISO/Method: Adapted EN ISO 5667-1:2006/AC:2007, Adapted EN ISO 5667-3:2003, In situ measurement with portable meter
GR000400030018H500 | Techniti Limni Evinou | 20 | 2 | 2014 | Electrical conductivity | μS/cm | 265.72 |  |  |  | 2 | CEN_ISO/Method: Adapted EN ISO 5667-1:2006/AC:2007, Adapted EN ISO 5667-3:2003, In situ measurement with portable meter
GR000400030018H500 | Techniti Limni Evinou | 20 | 2 | 2014 | Secchi depth | m | 3.2 |  |  |  |  | CEN_ISO/Method: Adapted EN ISO 5667-1:2006/AC:2007, Adapted EN ISO 5667-3:2003, Use of Secchi Disc
GR000400030018H500 | Techniti Limni Evinou | 20 | 2 | 2014 | Oxygen saturation | % | 103.8 |  |  |  | 2 | CEN_ISO/Method: Adapted EN ISO 5667-1:2006/AC:2007, Adapted EN ISO 5667-3:2003, In situ measurement with portable meter
GR000400030018H500 | Techniti Limni Evinou | 20 | 2 | 2014 | Dissolved oxygen | mg/l O2 | 11.28 |  |  |  | 2 | CEN_ISO/Method: Adapted EN ISO 5667-1:2006/AC:2007, Adapted EN ISO 5667-3:2003, In situ measurement with portable meter
GR000400030018H500 | Techniti Limni Evinou | 20 | 2 | 2014 | Temperature (water) | °C | 9.4 |  |  |  | 2 | CEN_ISO/Method: Adapted EN ISO 5667-1:2006/AC:2007, Adapted EN ISO 5667-3:2003, In situ measurement with portable meter
GR000400030018H500 | Techniti Limni Evinou | 20 | 2 | 2014 | Ammonium | mg/l N | 0.31 | < | 0.31 | 0.16 |  | Sampling depth: Euphotic zone. CEN_ISO/Method: Adapted EN ISO 5667-1:2006/AC:2007, Adapted EN ISO 5667-3:2003, Ion Chromatography
GR000400030018H500 | Techniti Limni Evinou | 20 | 2 | 2014 | Orthophosphates | mg/l P | 0.326 | < | 0.33 | 0.13 |  | Sampling depth: Euphotic zone. CEN_ISO/Method: Adapted EN ISO 5667-1:2006/AC:2007, Adapted EN ISO 5667-3:2003, Ion Chromatography
GR000400030018H500 | Techniti Limni Evinou | 20 | 2 | 2014 | Nitrate | mg/l N | 0.41358 |  | 0.09 | 0.03 |  | Sampling depth: Euphotic zone. CEN_ISO/Method: Adapted EN ISO 5667-1:2006/AC:2007, Adapted EN ISO 5667-3:2003, Ion Chromatography
GR000400030018H500 | Techniti Limni Evinou | 21 | 5 | 2014 | pH | pH | 8.41 |  |  |  | 2 | CEN_ISO/Method: Adapted EN ISO 5667-1:2006/AC:2007, Adapted EN ISO 5667-3:2003, In situ measurement with portable meter
GR000400030018H500 | Techniti Limni Evinou | 21 | 5 | 2014 | Electrical conductivity | μS/cm | 238.1 |  |  |  | 2 | CEN_ISO/Method: Adapted EN ISO 5667-1:2006/AC:2007, Adapted EN ISO 5667-3:2003, In situ measurement with portable meter
GR000400030018H500 | Techniti Limni Evinou | 21 | 5 | 2014 | Secchi depth | m | 4.5 |  |  |  |  | CEN_ISO/Method: Adapted EN ISO 5667-1:2006/AC:2007, Adapted EN ISO 5667-3:2003, Use of Secchi Disc
GR000400030018H500 | Techniti Limni Evinou | 21 | 5 | 2014 | Oxygen saturation | % | 103.1 |  |  |  | 2 | CEN_ISO/Method: Adapted EN ISO 5667-1:2006/AC:2007, Adapted EN ISO 5667-3:2003, In situ measurement with portable meter
GR000400030018H500 | Techniti Limni Evinou | 21 | 5 | 2014 | Dissolved oxygen | mg/l O2 | 9.48 |  |  |  | 2 | CEN_ISO/Method: Adapted EN ISO 5667-1:2006/AC:2007, Adapted EN ISO 5667-3:2003, In situ measurement with portable meter
GR000400030018H500 | Techniti Limni Evinou | 21 | 5 | 2014 | Temperature (water) | °C | 16.8 |  |  |  | 2 | CEN_ISO/Method: Adapted EN ISO 5667-1:2006/AC:2007, Adapted EN ISO 5667-3:2003, In situ measurement with portable meter
GR000400030018H500 | Techniti Limni Evinou | 23 | 9 | 2014 | pH | pH | 8.23 |  |  |  | 2 | CEN_ISO/Method: Adapted EN ISO 5667-1:2006/AC:2007, Adapted EN ISO 5667-3:2003, In situ measurement with portable meter
GR000400030018H500 | Techniti Limni Evinou | 23 | 9 | 2014 | Electrical conductivity | μS/cm | 280.1 |  |  |  | 2 | CEN_ISO/Method: Adapted EN ISO 5667-1:2006/AC:2007, Adapted EN ISO 5667-3:2003, In situ measurement with portable meter
GR000400030018H500 | Techniti Limni Evinou | 23 | 9 | 2014 | Secchi depth | m | 5.5 |  |  |  |  | CEN_ISO/Method: Adapted EN ISO 5667-1:2006/AC:2007, Adapted EN ISO 5667-3:2003, Use of Secchi Disc
GR000400030018H500 | Techniti Limni Evinou | 23 | 9 | 2014 | Oxygen saturation | % | 104.3 |  |  |  | 2 | CEN_ISO/Method: Adapted EN ISO 5667-1:2006/AC:2007, Adapted EN ISO 5667-3:2003, In situ measurement with portable meter
GR000400030018H500 | Techniti Limni Evinou | 23 | 9 | 2014 | Dissolved oxygen | mg/l O2 | 8.36 |  |  |  | 2 | CEN_ISO/Method: Adapted EN ISO 5667-1:2006/AC:2007, Adapted EN ISO 5667-3:2003, In situ measurement with portable meter
GR000400030018H500 | Techniti Limni Evinou | 23 | 9 | 2014 | Temperature (water) | °C | 23.2 |  |  |  | 2 | CEN_ISO/Method: Adapted EN ISO 5667-1:2006/AC:2007, Adapted EN ISO 5667-3:2003, In situ measurement with portable meter
GR000400030018H500 | Techniti Limni Evinou | 23 | 9 | 2014 | Ammonium | mg/l N | 0.31 | < | 0.31 | 0.16 |  | Sampling depth: Euphotic zone. CEN_ISO/Method: Adapted EN ISO 5667-1:2006/AC:2007, Adapted EN ISO 5667-3:2003, Ion Chromatography
GR000400030018H500 | Techniti Limni Evinou | 23 | 9 | 2014 | Orthophosphates | mg/l P | 0.326 | < | 0.33 | 0.13 |  | Sampling depth: Euphotic zone. CEN_ISO/Method: Adapted EN ISO 5667-1:2006/AC:2007, Adapted EN ISO 5667-3:2003, Ion Chromatography
GR000400030018H500 | Techniti Limni Evinou | 23 | 9 | 2014 | Nitrate | mg/l N | 0.09266 | < | 0.09 | 0.03 |  | Sampling depth: Euphotic zone. CEN_ISO/Method: Adapted EN ISO 5667-1:2006/AC:2007, Adapted EN ISO 5667-3:2003, Ion Chromatography
GR000400030018H500 | Techniti Limni Evinou | 22 | 10 | 2014 | Electrical conductivity | μS/cm | 281.7 |  |  |  | 2 | CEN_ISO/Method: Adapted EN ISO 5667-1:2006/AC:2007, Adapted EN ISO 5667-3:2003, In situ measurement with portable meter
GR000400030018H500 | Techniti Limni Evinou | 22 | 10 | 2014 | Secchi depth | m | 3.8 |  |  |  |  | CEN_ISO/Method: Adapted EN ISO 5667-1:2006/AC:2007, Adapted EN ISO 5667-3:2003, Use of Secchi Disc
GR000400030018H500 | Techniti Limni Evinou | 22 | 10 | 2014 | Oxygen saturation | % | 106.6 |  |  |  | 2 | CEN_ISO/Method: Adapted EN ISO 5667-1:2006/AC:2007, Adapted EN ISO 5667-3:2003, In situ measurement with portable meter
GR000400030018H500 | Techniti Limni Evinou | 22 | 10 | 2014 | Dissolved oxygen | mg/l O2 | 9.18 |  |  |  | 2 | CEN_ISO/Method: Adapted EN ISO 5667-1:2006/AC:2007, Adapted EN ISO 5667-3:2003, In situ measurement with portable meter
GR000400030018H500 | Techniti Limni Evinou | 22 | 10 | 2014 | Temperature (water) | °C | 19.4 |  |  |  | 2 | CEN_ISO/Method: Adapted EN ISO 5667-1:2006/AC:2007, Adapted EN ISO 5667-3:2003, In situ measurement with portable meter
GR000400030018H500 | Techniti Limni Evinou | 22 | 10 | 2014 | Alkalinity | mmol/l | 0.97333 |  |  |  |  | Sampling depth: Euphotic zone. CEN_ISO/Method: Adapted EN ISO 5667-1:2006/AC:2007, Adapted EN ISO 5667-3:2003, Titration Method
GR000400030018H500 | Techniti Limni Evinou | 22 | 10 | 2014 | Ammonium | mg/l N | 0.31 | < | 0.31 | 0.16 |  | Sampling depth: Euphotic zone. CEN_ISO/Method: Adapted EN ISO 5667-1:2006/AC:2007, Adapted EN ISO 5667-3:2003, Ion Chromatography
GR000400030018H500 | Techniti Limni Evinou | 22 | 10 | 2014 | Orthophosphates | mg/l P | 0.326 | < | 0.33 | 0.13 |  | Sampling depth: Euphotic zone. CEN_ISO/Method: Adapted EN ISO 5667-1:2006/AC:2007, Adapted EN ISO 5667-3:2003, Ion Chromatography
GR000400030018H500 | Techniti Limni Evinou | 22 | 10 | 2014 | Nitrate | mg/l N | 0.09266 | < | 0.09 | 0.03 |  | Sampling depth: Euphotic zone. CEN_ISO/Method: Adapted EN ISO 5667-1:2006/AC:2007, Adapted EN ISO 5667-3:2003, Ion Chromatography
GR000400030018H500 | Techniti Limni Evinou | 20 | 11 | 2014 | pH | pH | 8.28 |  |  |  | 2 | CEN_ISO/Method: Adapted EN ISO 5667-1:2006/AC:2007, Adapted EN ISO 5667-3:2003, In situ measurement with portable meter
GR000400030018H500 | Techniti Limni Evinou | 20 | 11 | 2014 | Electrical conductivity | μS/cm | 239.9 |  |  |  | 2 | CEN_ISO/Method: Adapted EN ISO 5667-1:2006/AC:2007, Adapted EN ISO 5667-3:2003, In situ measurement with portable meter
GR000400030018H500 | Techniti Limni Evinou | 20 | 11 | 2014 | Oxygen saturation | % | 96 |  |  |  | 2 | CEN_ISO/Method: Adapted EN ISO 5667-1:2006/AC:2007, Adapted EN ISO 5667-3:2003, In situ measurement with portable meter
GR000400030018H500 | Techniti Limni Evinou | 20 | 11 | 2014 | Dissolved oxygen | mg/l O2 | 8.97 |  |  |  | 2 | CEN_ISO/Method: Adapted EN ISO 5667-1:2006/AC:2007, Adapted EN ISO 5667-3:2003, In situ measurement with portable meter
GR000400030018H500 | Techniti Limni Evinou | 20 | 11 | 2014 | Temperature (water) | °C | 15.4 |  |  |  | 2 | CEN_ISO/Method: Adapted EN ISO 5667-1:2006/AC:2007, Adapted EN ISO 5667-3:2003, In situ measurement with portable meter
GR000400030018H500 | Techniti Limni Evinou | 20 | 11 | 2014 | Alkalinity | mmol/l | 1.2267 |  |  |  |  | Sampling depth: Euphotic zone. CEN_ISO/Method: Adapted EN ISO 5667-1:2006/AC:2007, Adapted EN ISO 5667-3:2003, Titration Method
GR000400030018H500 | Techniti Limni Evinou | 11 | 12 | 2014 | Electrical conductivity | μS/cm | 275.4 |  |  |  | 2 | CEN_ISO/Method: Adapted EN ISO 5667-1:2006/AC:2007, Adapted EN ISO 5667-3:2003, In situ measurement with portable meter
GR000400030018H500 | Techniti Limni Evinou | 11 | 12 | 2014 | Secchi depth | m | 2 |  |  |  |  | CEN_ISO/Method: Adapted EN ISO 5667-1:2006/AC:2007, Adapted EN ISO 5667-3:2003, Use of Secchi Disc
GR000400030018H500 | Techniti Limni Evinou | 11 | 12 | 2014 | Oxygen saturation | % | 89 |  |  |  | 2 | CEN_ISO/Method: Adapted EN ISO 5667-1:2006/AC:2007, Adapted EN ISO 5667-3:2003, In situ measurement with portable meter
GR000400030018H500 | Techniti Limni Evinou | 11 | 12 | 2014 | Dissolved oxygen | mg/l O2 | 8.9 |  |  |  | 2 | CEN_ISO/Method: Adapted EN ISO 5667-1:2006/AC:2007, Adapted EN ISO 5667-3:2003, In situ measurement with portable meter
GR000400030018H500 | Techniti Limni Evinou | 11 | 12 | 2014 | Temperature (water) | °C | 12.6 |  |  |  | 2 | CEN_ISO/Method: Adapted EN ISO 5667-1:2006/AC:2007, Adapted EN ISO 5667-3:2003, In situ measurement with portable meter
GR000400030018H500 | Techniti Limni Evinou | 11 | 12 | 2014 | Alkalinity | mmol/l | 1.26 |  |  |  |  | Sampling depth: Euphotic zone. CEN_ISO/Method: Adapted EN ISO 5667-1:2006/AC:2007, Adapted EN ISO 5667-3:2003, Titration Method

## ΜΕΤΡΗΣΕΙΣ θΡΕΠΤΙΚΑ 2015
ΕΘΝΙΚΟΣ_ΚΩΔΙΚΟΣ_ΣΤΑΘΜΟΥ | ΕΘΝΙΚΟ_ΟΝΟΜΑ_ΣΤΑΘΜΟΥ | ΗΜΕΡΑ_ΔΕΙΓΜΑΤΟΛ | ΜΗΝΑΣ_ΔΕΙΓΜΑΤΟΛ | ΕΤΟΣ_ΔΕΙΓΜΑΤΟΛ | ΠΑΡΑΜΕΤΡΟΣ | ΜΟΝΑΔΑ_ΜΕΤΡΗΣΗΣ | ΜΕΤΡΗΣΗ | ΕΚΤΟΣ_ΟΡΙΟΥ_ΠΟΣΟΤΙΚΟΠΟΙΗΣΗΣ | ΟΡΙΟ_ΠΟΣΟΤΙΚΟΠΟΙΗΣΗΣ | ΟΡΙΟ_ΑΝΙΧΝΕΥΣΗΣ | ΒΑΘΟΣ_ΔΕΙΓΜΑΤΟΣ | ΣΧΟΛΙΑ
GR000400030018H500 | Techniti Limni Evinou | 29 | 1 | 2015 | pH | pH | 8.1 |  |  |  | 2 | CEN_ISO/Method: Adapted EN ISO 5667-1:2006/AC:2007, Adapted EN ISO 5667-3:2003, In situ measurement with portable meter
GR000400030018H500 | Techniti Limni Evinou | 29 | 1 | 2015 | Electrical conductivity | μS/cm | 367.8 |  |  |  | 2 | CEN_ISO/Method: Adapted EN ISO 5667-1:2006/AC:2007, Adapted EN ISO 5667-3:2003, In situ measurement with portable meter
GR000400030018H500 | Techniti Limni Evinou | 29 | 1 | 2015 | Secchi depth | m | 1.6 |  |  |  |  | CEN_ISO/Method: Adapted EN ISO 5667-1:2006/AC:2007, Adapted EN ISO 5667-3:2003, Use of Secchi Disc
GR000400030018H500 | Techniti Limni Evinou | 29 | 1 | 2015 | Oxygen saturation | % | 94.6 |  |  |  | 2 | CEN_ISO/Method: Adapted EN ISO 5667-1:2006/AC:2007, Adapted EN ISO 5667-3:2003, In situ measurement with portable meter
GR000400030018H500 | Techniti Limni Evinou | 29 | 1 | 2015 | Dissolved oxygen | mg/l O2 | 10.43 |  |  |  | 2 | CEN_ISO/Method: Adapted EN ISO 5667-1:2006/AC:2007, Adapted EN ISO 5667-3:2003, In situ measurement with portable meter
GR000400030018H500 | Techniti Limni Evinou | 29 | 1 | 2015 | Temperature (water) | °C | 8 |  |  |  | 2 | CEN_ISO/Method: Adapted EN ISO 5667-1:2006/AC:2007, Adapted EN ISO 5667-3:2003, In situ measurement with portable meter
GR000400030018H500 | Techniti Limni Evinou | 23 | 6 | 2015 | pH | pH | 8.14 |  |  |  | 2 | CEN_ISO/Method: Adapted EN ISO 5667-1:2006/AC:2007, Adapted EN ISO 5667-3:2003, In situ measurement with portable meter
GR000400030018H500 | Techniti Limni Evinou | 23 | 6 | 2015 | Electrical conductivity | μS/cm | 332.3 |  |  |  | 2 | CEN_ISO/Method: Adapted EN ISO 5667-1:2006/AC:2007, Adapted EN ISO 5667-3:2003, In situ measurement with portable meter
GR000400030018H500 | Techniti Limni Evinou | 23 | 6 | 2015 | Oxygen saturation | % | 105.2 |  |  |  | 2 | CEN_ISO/Method: Adapted EN ISO 5667-1:2006/AC:2007, Adapted EN ISO 5667-3:2003, In situ measurement with portable meter
GR000400030018H500 | Techniti Limni Evinou | 23 | 6 | 2015 | Dissolved oxygen | mg/l O2 | 8.49 |  |  |  | 2 | CEN_ISO/Method: Adapted EN ISO 5667-1:2006/AC:2007, Adapted EN ISO 5667-3:2003, In situ measurement with portable meter
GR000400030018H500 | Techniti Limni Evinou | 23 | 6 | 2015 | Temperature (water) | °C | 23.1 |  |  |  | 2 | CEN_ISO/Method: Adapted EN ISO 5667-1:2006/AC:2007, Adapted EN ISO 5667-3:2003, In situ measurement with portable meter
GR000400030018H500 | Techniti Limni Evinou | 25 | 8 | 2015 | pH | pH | 8.14 |  |  |  | 2 | CEN_ISO/Method: Adapted EN ISO 5667-1:2006/AC:2007, Adapted EN ISO 5667-3:2003, In situ measurement with portable meter
GR000400030018H500 | Techniti Limni Evinou | 25 | 8 | 2015 | Electrical conductivity | μS/cm | 277.8 |  |  |  | 2 | CEN_ISO/Method: Adapted EN ISO 5667-1:2006/AC:2007, Adapted EN ISO 5667-3:2003, In situ measurement with portable meter
GR000400030018H500 | Techniti Limni Evinou | 25 | 8 | 2015 | Secchi depth | m | 2.8 |  |  |  |  | CEN_ISO/Method: Adapted EN ISO 5667-1:2006/AC:2007, Adapted EN ISO 5667-3:2003, Use of Secchi Disc
GR000400030018H500 | Techniti Limni Evinou | 25 | 8 | 2015 | Oxygen saturation | % | 90.8 |  |  |  | 2 | CEN_ISO/Method: Adapted EN ISO 5667-1:2006/AC:2007, Adapted EN ISO 5667-3:2003, In situ measurement with portable meter
GR000400030018H500 | Techniti Limni Evinou | 25 | 8 | 2015 | Dissolved oxygen | mg/l O2 | 7.12 |  |  |  | 2 | CEN_ISO/Method: Adapted EN ISO 5667-1:2006/AC:2007, Adapted EN ISO 5667-3:2003, In situ measurement with portable meter
GR000400030018H500 | Techniti Limni Evinou | 25 | 8 | 2015 | Temperature (water) | °C | 25 |  |  |  | 2 | CEN_ISO/Method: Adapted EN ISO 5667-1:2006/AC:2007, Adapted EN ISO 5667-3:2003, In situ measurement with portable meter
GR000400030018H500 | Techniti Limni Evinou | 29 | 9 | 2015 | Electrical conductivity | μS/cm | 288.6 |  |  |  | 2 | CEN_ISO/Method: Adapted EN ISO 5667-1:2006/AC:2007, Adapted EN ISO 5667-3:2003, In situ measurement with portable meter
GR000400030018H500 | Techniti Limni Evinou | 29 | 9 | 2015 | Secchi depth | m | 3.2 |  |  |  |  | CEN_ISO/Method: Adapted EN ISO 5667-1:2006/AC:2007, Adapted EN ISO 5667-3:2003, Use of Secchi Disc
GR000400030018H500 | Techniti Limni Evinou | 29 | 9 | 2015 | Oxygen saturation | % | 95.1 |  |  |  | 2 | CEN_ISO/Method: Adapted EN ISO 5667-1:2006/AC:2007, Adapted EN ISO 5667-3:2003, In situ measurement with portable meter
GR000400030018H500 | Techniti Limni Evinou | 29 | 9 | 2015 | Dissolved oxygen | mg/l O2 | 7.79 |  |  |  | 2 | CEN_ISO/Method: Adapted EN ISO 5667-1:2006/AC:2007, Adapted EN ISO 5667-3:2003, In situ measurement with portable meter
GR000400030018H500 | Techniti Limni Evinou | 29 | 9 | 2015 | Temperature (water) | °C | 22.5 |  |  |  | 2 | CEN_ISO/Method: Adapted EN ISO 5667-1:2006/AC:2007, Adapted EN ISO 5667-3:2003, In situ measurement with portable meter
GR000400030018H500 | Techniti Limni Evinou | 29 | 9 | 2015 | Total phosphorus | mg/l P | 0.01026 |  | 0.01 |  |  | Sampling depth: Euphotic zone. APHA* 4500-P E, Standard methods for the examination of water and wastewater. 2012. 22ndedition.
GR000400030018H500 | Techniti Limni Evinou | 29 | 9 | 2015 | Nitrate | mg/l N | 0.09266 | < | 0.09 | 0.03 |  | Sampling depth: Euphotic zone. CEN_ISO/Method: Adapted EN ISO 5667-1:2006/AC:2007, Adapted EN ISO 5667-3:2003, Ion Chromatography

## ΜΕΤΡΗΣΕΙΣ ΘΡΕΠΤΙΚΑ 2017
ΕΘΝΙΚΟΣ_ΚΩΔΙΚΟΣ_ΣΤΑΘΜΟΥ | ΕΘΝΙΚΟ_ΟΝΟΜΑ_ΣΤΑΘΜΟΥ | ΗΜΕΡΑ_ΔΕΙΓΜΑΤΟΛ | ΜΗΝΑΣ_ΔΕΙΓΜΑΤΟΛ | ΕΤΟΣ_ΔΕΙΓΜΑΤΟΛ | ΠΑΡΑΜΕΤΡΟΣ | ΜΟΝΑΔΑ_ΜΕΤΡΗΣΗΣ | ΜΕΤΡΗΣΗ | ΕΚΤΟΣ_ΟΡΙΟΥ_ΠΟΣΟΤΙΚΟΠΟΙΗΣΗΣ | ΟΡΙΟ_ΠΟΣΟΤΙΚΟΠΟΙΗΣΗΣ | ΟΡΙΟ_ΑΝΙΧΝΕΥΣΗΣ | ΒΑΘΟΣ_ΔΕΙΓΜΑΤΟΣ | ΣΧΟΛΙΑ
GR000400030018H500 | Techniti Limni Evinou | 1 | 8 | 2017 | Total phosphorus | mg/l P | 0.029 | < | 0.029 |  |  | Sampling depth: Euphotic zone. APHA* 4500-P E, Standard methods for the examination of water and wastewater. 2012. 22ndedition.
GR000400030018H500 | Techniti Limni Evinou | 1 | 8 | 2017 | Temperature (water) | °C | 25.2 |  |  |  |  | In situ measurement with portable meter
GR000400030018H500 | Techniti Limni Evinou | 1 | 8 | 2017 | Secchi depth | m | 6.4 |  |  |  |  | Use of Secchi Disc
GR000400030018H500 | Techniti Limni Evinou | 1 | 8 | 2017 | pH | pH | 8.61 |  |  |  |  | In situ measurement with portable meter
GR000400030018H500 | Techniti Limni Evinou | 1 | 8 | 2017 | Oxygen saturation | % | 93.3 |  |  |  |  | In situ measurement with portable meter
GR000400030018H500 | Techniti Limni Evinou | 1 | 8 | 2017 | Nitrate | mg/l NO3 | 0.75 | < | 0.75 | 0.25 |  | Sampling depth: Euphotic zone. CEN_ISO/Method: ISO 10304-01, 2007, modified.
GR000400030018H500 | Techniti Limni Evinou | 1 | 8 | 2017 | Electrical conductivity | μS/cm | 272.9 |  |  |  |  | In situ measurement with portable meter
GR000400030018H500 | Techniti Limni Evinou | 1 | 8 | 2017 | Dissolved oxygen | mg/l O2 | 7.29 |  |  |  |  | In situ measurement with portable meter
GR000400030018H500 | Techniti Limni Evinou | 1 | 8 | 2017 | Total suspended solids | mg/l | 0.36 |  |  |  |  | Sampling depth: Euphotic zone. APHA* 2540 D, Standard methods for the examination of water and wastewater. 2012. 22ndedition.
GR000400030018H500 | Techniti Limni Evinou | 26 | 9 | 2017 | Total phosphorus | mg/l P | 0.029 | < | 0.029 |  |  | Sampling depth: Euphotic zone. APHA* 4500-P E, Standard methods for the examination of water and wastewater. 2012. 22ndedition.
GR000400030018H500 | Techniti Limni Evinou | 26 | 9 | 2017 | Temperature (water) | °C | 21.6 |  |  |  |  | In situ measurement with portable meter
GR000400030018H500 | Techniti Limni Evinou | 26 | 9 | 2017 | Secchi depth | m | 8.1 |  |  |  |  | Use of Secchi Disc
GR000400030018H500 | Techniti Limni Evinou | 26 | 9 | 2017 | pH | pH | 8.8 |  |  |  |  | In situ measurement with portable meter
GR000400030018H500 | Techniti Limni Evinou | 26 | 9 | 2017 | Oxygen saturation | % | 99.8 |  |  |  |  | In situ measurement with portable meter
GR000400030018H500 | Techniti Limni Evinou | 26 | 9 | 2017 | Nitrate | mg/l NO3 | 0.75 | < | 0.75 | 0.25 |  | Sampling depth: Euphotic zone. CEN_ISO/Method: ISO 10304-01, 2007, modified.
GR000400030018H500 | Techniti Limni Evinou | 26 | 9 | 2017 | Electrical conductivity | μS/cm | 274.8 |  |  |  |  | In situ measurement with portable meter
GR000400030018H500 | Techniti Limni Evinou | 26 | 9 | 2017 | Dissolved oxygen | mg/l O2 | 8.3 |  |  |  |  | In situ measurement with portable meter
GR000400030018H500 | Techniti Limni Evinou | 26 | 9 | 2017 | Total suspended solids | mg/l | 4.45 |  |  |  |  | Sampling depth: Euphotic zone. APHA* 2540 D, Standard methods for the examination of water and wastewater. 2012. 22ndedition.
GR000400030018H500 | Techniti Limni Evinou | 14 | 11 | 2017 | Total phosphorus | mg/l P | 0.029 | < | 0.029 |  |  | Sampling depth: Euphotic zone. APHA* 4500-P E, Standard methods for the examination of water and wastewater. 2012. 22ndedition.
GR000400030018H500 | Techniti Limni Evinou | 14 | 11 | 2017 | Temperature (water) | °C | 16.3 |  |  |  |  | In situ measurement with portable meter
GR000400030018H500 | Techniti Limni Evinou | 14 | 11 | 2017 | pH | pH | 8.21 |  |  |  |  | In situ measurement with portable meter
GR000400030018H500 | Techniti Limni Evinou | 14 | 11 | 2017 | Oxygen saturation | % | 96.8 |  |  |  |  | In situ measurement with portable meter
GR000400030018H500 | Techniti Limni Evinou | 14 | 11 | 2017 | Nitrate | mg/l NO3 | 0.72 |  | 0.24 | 0.08 |  | Sampling depth: Euphotic zone. CEN_ISO/Method: ISO 10304-01, 2007, modified.
GR000400030018H500 | Techniti Limni Evinou | 14 | 11 | 2017 | Electrical conductivity | μS/cm | 247.1 |  |  |  |  | In situ measurement with portable meter
GR000400030018H500 | Techniti Limni Evinou | 14 | 11 | 2017 | Dissolved oxygen | mg/l O2 | 8.89 |  |  |  |  | In situ measurement with portable meter
GR000400030018H500 | Techniti Limni Evinou | 14 | 11 | 2017 | Total suspended solids | mg/l | 3.21 |  |  |  |  | Sampling depth: Euphotic zone. APHA* 2540 D, Standard methods for the examination of water and wastewater. 2012. 22ndedition.

## ΜΕΤΡΗΣΕΙΣ ΘΡΕΠΤΙΚΑ 2018
ΕΘΝΙΚΟΣ_ΚΩΔΙΚΟΣ_ΣΤΑΘΜΟΥ | ΕΘΝΙΚΟ_ΟΝΟΜΑ_ΣΤΑΘΜΟΥ | ΗΜΕΡΑ_ΔΕΙΓΜΑΤΟΛ | ΜΗΝΑΣ_ΔΕΙΓΜΑΤΟΛ | ΕΤΟΣ_ΔΕΙΓΜΑΤΟΛ | ΠΑΡΑΜΕΤΡΟΣ | ΜΟΝΑΔΑ_ΜΕΤΡΗΣΗΣ | ΜΕΤΡΗΣΗ | ΕΚΤΟΣ_ΟΡΙΟΥ_ΠΟΣΟΤΙΚΟΠΟΙΗΣΗΣ | ΟΡΙΟ_ΠΟΣΟΤΙΚΟΠΟΙΗΣΗΣ | ΟΡΙΟ_ΑΝΙΧΝΕΥΣΗΣ | ΒΑΘΟΣ_ΔΕΙΓΜΑΤΟΣ | ΣΧΟΛΙΑ
GR000400030018H500 | Techniti Limni Evinou | 7 | 3 | 2018 | Total phosphorus | mg/l P | 0.029 | < | 0.029 |  |  | Sampling depth: Euphotic zone. APHA* 4500-P E, Standard methods for the examination of water and wastewater. 2012. 22ndedition.
GR000400030018H500 | Techniti Limni Evinou | 7 | 3 | 2018 | Temperature (water) | °C | 9.5 |  |  |  |  | In situ measurement with portable meter
GR000400030018H500 | Techniti Limni Evinou | 7 | 3 | 2018 | Secchi depth | m | 0.8 |  |  |  |  | Use of Secchi Disc
GR000400030018H500 | Techniti Limni Evinou | 7 | 3 | 2018 | Oxygen saturation | % | 104 |  |  |  |  | In situ measurement with portable meter
GR000400030018H500 | Techniti Limni Evinou | 7 | 3 | 2018 | Nitrate | mg/l NO3 | 0.28 |  | 0.24 | 0.08 |  | Sampling depth: Euphotic zone. CEN_ISO/Method: ISO 10304-01, 2007, modified.
GR000400030018H500 | Techniti Limni Evinou | 7 | 3 | 2018 | Electrical conductivity | μS/cm | 274.2 |  |  |  |  | In situ measurement with portable meter
GR000400030018H500 | Techniti Limni Evinou | 7 | 3 | 2018 | Dissolved oxygen | mg/l O2 | 11.12 |  |  |  |  | In situ measurement with portable meter
GR000400030018H500 | Techniti Limni Evinou | 7 | 3 | 2018 | Total suspended solids | mg/l | 2.73 |  |  |  |  | Sampling depth: Euphotic zone. APHA* 2540 D, Standard methods for the examination of water and wastewater. 2012. 22ndedition.
GR000400030018H500 | Techniti Limni Evinou | 15 | 5 | 2018 | Total phosphorus | mg/l P | 0.029 | < | 0.029 |  |  | Sampling depth: Euphotic zone. APHA* 4500-P E, Standard methods for the examination of water and wastewater. 2012. 22ndedition.
GR000400030018H500 | Techniti Limni Evinou | 15 | 5 | 2018 | Temperature (water) | °C | 18.5 |  |  |  |  | In situ measurement with portable meter
GR000400030018H500 | Techniti Limni Evinou | 15 | 5 | 2018 | Secchi depth | m | 6.5 |  |  |  |  | Use of Secchi Disc
GR000400030018H500 | Techniti Limni Evinou | 15 | 5 | 2018 | Oxygen saturation | % | 103.1 |  |  |  |  | In situ measurement with portable meter
GR000400030018H500 | Techniti Limni Evinou | 15 | 5 | 2018 | Electrical conductivity | μS/cm | 258.5 |  |  |  |  | In situ measurement with portable meter
GR000400030018H500 | Techniti Limni Evinou | 15 | 5 | 2018 | Dissolved oxygen | mg/l O2 | 9.13 |  |  |  |  | In situ measurement with portable meter
GR000400030018H500 | Techniti Limni Evinou | 15 | 5 | 2018 | Total suspended solids | mg/l | 1.16 |  |  |  |  | Sampling depth: Euphotic zone. APHA* 2540 D, Standard methods for the examination of water and wastewater. 2012. 22ndedition.
GR000400030018H500 | Techniti Limni Evinou | 7 | 8 | 2018 | Total phosphorus | mg/l P | 0.029 | < | 0.029 |  |  | Sampling depth: Euphotic zone. APHA* 4500-P E, Standard methods for the examination of water and wastewater. 2012. 22ndedition.
GR000400030018H500 | Techniti Limni Evinou | 7 | 8 | 2018 | Temperature (water) | °C | 25.5 |  |  |  |  | In situ measurement with portable meter
GR000400030018H500 | Techniti Limni Evinou | 7 | 8 | 2018 | Secchi depth | m | 5.2 |  |  |  |  | Use of Secchi Disc
GR000400030018H500 | Techniti Limni Evinou | 7 | 8 | 2018 | Oxygen saturation | % | 102.5 |  |  |  |  | In situ measurement with portable meter
GR000400030018H500 | Techniti Limni Evinou | 7 | 8 | 2018 | Nitrate | mg/l NO3 | 0.24 | < | 0.24 | 0.08 |  | Sampling depth: Euphotic zone. CEN_ISO/Method: ISO 10304-01, 2007, modified.
GR000400030018H500 | Techniti Limni Evinou | 7 | 8 | 2018 | Electrical conductivity | μS/cm | 244.1 |  |  |  |  | In situ measurement with portable meter
GR000400030018H500 | Techniti Limni Evinou | 7 | 8 | 2018 | Dissolved oxygen | mg/l O2 | 7.94 |  |  |  |  | In situ measurement with portable meter
GR000400030018H500 | Techniti Limni Evinou | 18 | 9 | 2018 | Total phosphorus | mg/l P | 0.029 | < | 0.029 |  |  | Sampling depth: Euphotic zone. APHA* 4500-P E, Standard methods for the examination of water and wastewater. 2012. 22ndedition.
GR000400030018H500 | Techniti Limni Evinou | 18 | 9 | 2018 | Electrical conductivity | μS/cm | 233.5 |  |  |  |  | In situ measurement with portable meter

## ΜΕΤΡΗΣΕΙΣ ΘΡΕΠΤΙΚΑ 2019
ΕΘΝΙΚΟΣ_ΚΩΔΙΚΟΣ_ΣΤΑΘΜΟΥ | ΕΘΝΙΚΟ_ΟΝΟΜΑ_ΣΤΑΘΜΟΥ | ΗΜΕΡΑ_ΔΕΙΓΜΑΤΟΛ | ΜΗΝΑΣ_ΔΕΙΓΜΑΤΟΛ | ΕΤΟΣ_ΔΕΙΓΜΑΤΟΛ | ΠΑΡΑΜΕΤΡΟΣ | ΜΟΝΑΔΑ_ΜΕΤΡΗΣΗΣ | ΜΕΤΡΗΣΗ | ΕΚΤΟΣ_ΟΡΙΟΥ_ΠΟΣΟΤΙΚΟΠΟΙΗΣΗΣ | ΟΡΙΟ_ΠΟΣΟΤΙΚΟΠΟΙΗΣΗΣ | ΟΡΙΟ_ΑΝΙΧΝΕΥΣΗΣ | ΒΑΘΟΣ_ΔΕΙΓΜΑΤΟΣ | ΣΧΟΛΙΑ
GR000400030018H500 | Techniti Limni Evinou | 24 | 9 | 2019 | Dissolved oxygen | mg/l O2 | 8.21 |  |  |  |  | In situ measurement with portable meter
GR000400030018H500 | Techniti Limni Evinou | 24 | 9 | 2019 | Electrical conductivity | μS/cm | 248.1 |  |  |  |  | In situ measurement with portable meter
GR000400030018H500 | Techniti Limni Evinou | 24 | 9 | 2019 | Nitrate | mg/l NO3 | 0.27 | < | 0.27 | 0.09 |  | Sampling depth: Euphotic zone. CEN_ISO/Method: ISO 10304-01, 2007, modified.
GR000400030018H500 | Techniti Limni Evinou | 24 | 9 | 2019 | Oxygen saturation | % | 99.4 |  |  |  |  | In situ measurement with portable meter
GR000400030018H500 | Techniti Limni Evinou | 24 | 9 | 2019 | pH | pH | 8.25 |  |  |  |  | In situ measurement with portable meter
GR000400030018H500 | Techniti Limni Evinou | 24 | 9 | 2019 | Secchi depth | m | 7.2 |  |  |  |  | Use of Secchi Disc
GR000400030018H500 | Techniti Limni Evinou | 24 | 9 | 2019 | Temperature (water) | °C | 21.7 |  |  |  |  | In situ measurement with portable meter
GR000400030018H500 | Techniti Limni Evinou | 24 | 9 | 2019 | Total phosphorus | mg/l P | 0.017 | < | 0.017 |  |  | Sampling depth: Euphotic zone. APHA* 4500-P E, Standard methods for the examination of water and wastewater. 2012. 22ndedition.
GR000400030018H500 | Techniti Limni Evinou | 24 | 9 | 2019 | Total suspended solids | mg/l | 0.57 |  |  |  |  | Sampling depth: Euphotic zone. APHA* 2540 D, Standard methods for the examination of water and wastewater. 2012. 22ndedition.
GR000400030018H500 | Techniti Limni Evinou | 30 | 10 | 2019 | Dissolved oxygen | mg/l O2 | 8.5 |  |  |  |  | In situ measurement with portable meter
GR000400030018H500 | Techniti Limni Evinou | 30 | 10 | 2019 | Electrical conductivity | μS/cm | 227.5 |  |  |  |  | In situ measurement with portable meter
GR000400030018H500 | Techniti Limni Evinou | 30 | 10 | 2019 | Nitrate | mg/l NO3 | 0.27 | < | 0.27 | 0.09 |  | Sampling depth: Euphotic zone. CEN_ISO/Method: ISO 10304-01, 2007, modified.
GR000400030018H500 | Techniti Limni Evinou | 30 | 10 | 2019 | Oxygen saturation | % | 95.9 |  |  |  |  | In situ measurement with portable meter
GR000400030018H500 | Techniti Limni Evinou | 30 | 10 | 2019 | pH | pH | 8.7 |  |  |  |  | In situ measurement with portable meter
GR000400030018H500 | Techniti Limni Evinou | 30 | 10 | 2019 | Secchi depth | m | 6.2 |  |  |  |  | Use of Secchi Disc
GR000400030018H500 | Techniti Limni Evinou | 30 | 10 | 2019 | Temperature (water) | °C | 18.5 |  |  |  |  | In situ measurement with portable meter
GR000400030018H500 | Techniti Limni Evinou | 30 | 10 | 2019 | Total phosphorus | mg/l P | 0.017 | < | 0.017 |  |  | Sampling depth: Euphotic zone. APHA* 4500-P E, Standard methods for the examination of water and wastewater. 2012. 22ndedition.
GR000400030018H500 | Techniti Limni Evinou | 30 | 10 | 2019 | Total suspended solids | mg/l | 0.36 |  |  |  |  | Sampling depth: Euphotic zone. APHA* 2540 D, Standard methods for the examination of water and wastewater. 2012. 22ndedition.

## ΜΕΤΡΗΣΕΙΣ ΘΡΕΠΤΙΚΑ 2020
ΕΘΝΙΚΟΣ_ΚΩΔΙΚΟΣ_ΣΤΑΘΜΟΥ | ΕΘΝΙΚΟ_ΟΝΟΜΑ_ΣΤΑΘΜΟΥ | ΗΜΕΡΑ_ΔΕΙΓΜΑΤΟΛ | ΜΗΝΑΣ_ΔΕΙΓΜΑΤΟΛ | ΕΤΟΣ_ΔΕΙΓΜΑΤΟΛ | ΠΑΡΑΜΕΤΡΟΣ | ΜΟΝΑΔΑ_ΜΕΤΡΗΣΗΣ | ΜΕΤΡΗΣΗ | ΕΚΤΟΣ_ΟΡΙΟΥ_ΠΟΣΟΤΙΚΟΠΟΙΗΣΗΣ | ΟΡΙΟ_ΠΟΣΟΤΙΚΟΠΟΙΗΣΗΣ | ΟΡΙΟ_ΑΝΙΧΝΕΥΣΗΣ | ΒΑΘΟΣ_ΔΕΙΓΜΑΤΟΣ | ΣΧΟΛΙΑ
GR000400030018H500 | Techniti Limni Evinou | 25 | 2 | 2020 | Total phosphorus | mg/l P | 0.017 | < | 0.017 |  |  | Sampling depth: Euphotic zone. APHA* 4500-P E, Standard methods for the examination of water and wastewater. 2012. 22ndedition.
GR000400030018H500 | Techniti Limni Evinou | 25 | 2 | 2020 | Temperature (water) | °C | 8.7 |  |  |  |  | In situ measurement with portable meter
GR000400030018H500 | Techniti Limni Evinou | 25 | 2 | 2020 | Secchi depth | m | 2 |  |  |  |  | Use of Secchi Disc
GR000400030018H500 | Techniti Limni Evinou | 25 | 2 | 2020 | Oxygen saturation | % | 96.3 |  |  |  |  | In situ measurement with portable meter
GR000400030018H500 | Techniti Limni Evinou | 25 | 2 | 2020 | Nitrate | mg/l NO3 | 0.27 | < | 0.27 | 0.09 |  | Sampling depth: Euphotic zone. CEN_ISO/Method: ISO 10304-01, 2007, modified.
GR000400030018H500 | Techniti Limni Evinou | 25 | 2 | 2020 | Electrical conductivity | μS/cm | 288.7 |  |  |  |  | In situ measurement with portable meter
GR000400030018H500 | Techniti Limni Evinou | 25 | 2 | 2020 | Dissolved oxygen | mg/l O2 | 10.63 |  |  |  |  | In situ measurement with portable meter
GR000400030018H500 | Techniti Limni Evinou | 25 | 2 | 2020 | pH | pH | 8.03 |  |  |  |  | In situ measurement with portable meter
GR000400030018H500 | Techniti Limni Evinou | 25 | 2 | 2020 | Total suspended solids | mg/l | 2.25 |  |  |  |  | Sampling depth: Euphotic zone. APHA* 2540 D, Standard methods for the examination of water and wastewater. 2012. 22ndedition.
GR000400030018H500 | Techniti Limni Evinou | 21 | 7 | 2020 | Total phosphorus | mg/l P | 0.012 | < | 0.012 |  |  | Sampling depth: Euphotic zone. APHA* 4500-P E, Standard methods for the examination of water and wastewater. 2012. 22ndedition.
GR000400030018H500 | Techniti Limni Evinou | 21 | 7 | 2020 | Temperature (water) | °C | 24.9 |  |  |  |  | In situ measurement with portable meter
GR000400030018H500 | Techniti Limni Evinou | 21 | 7 | 2020 | Secchi depth | m | 4.6 |  |  |  |  | Use of Secchi Disc
GR000400030018H500 | Techniti Limni Evinou | 21 | 7 | 2020 | Oxygen saturation | % | 104.7 |  |  |  |  | In situ measurement with portable meter
GR000400030018H500 | Techniti Limni Evinou | 21 | 7 | 2020 | Nitrate | mg/l NO3 | 0.27 | < | 0.27 | 0.09 |  | Sampling depth: Euphotic zone. CEN_ISO/Method: ISO 10304-01, 2007, modified.
GR000400030018H500 | Techniti Limni Evinou | 21 | 7 | 2020 | Electrical conductivity | μS/cm | 280.9 |  |  |  |  | In situ measurement with portable meter
GR000400030018H500 | Techniti Limni Evinou | 21 | 7 | 2020 | Dissolved oxygen | mg/l O2 | 8.19 |  |  |  |  | In situ measurement with portable meter
GR000400030018H500 | Techniti Limni Evinou | 21 | 7 | 2020 | pH | pH | 8.17 |  |  |  |  | In situ measurement with portable meter
GR000400030018H500 | Techniti Limni Evinou | 21 | 7 | 2020 | Total suspended solids | mg/l | 0.96 |  |  |  |  | Sampling depth: Euphotic zone. APHA* 2540 D, Standard methods for the examination of water and wastewater. 2012. 22ndedition.
GR000400030018H500 | Techniti Limni Evinou | 21 | 7 | 2020 | BOD5 | mg/l | 0.6 |  |  |  |  | Sampling depth: Euphotic zone. BOD5 was measured manometrically using a BOD-analyzer. Preservation and handling of water samples for BOD5 analysis according to ISO 5667-3:2012
GR000400030018H500 | Techniti Limni Evinou | 18 | 8 | 2020 | Total phosphorus | mg/l P | 0.012 | < | 0.012 |  |  | Sampling depth: Euphotic zone. APHA* 4500-P E, Standard methods for the examination of water and wastewater. 2012. 22ndedition.
GR000400030018H500 | Techniti Limni Evinou | 18 | 8 | 2020 | Temperature (water) | °C | 25.3 |  |  |  |  | In situ measurement with portable meter
GR000400030018H500 | Techniti Limni Evinou | 18 | 8 | 2020 | Secchi depth | m | 6.8 |  |  |  |  | Use of Secchi Disc
GR000400030018H500 | Techniti Limni Evinou | 18 | 8 | 2020 | Oxygen saturation | % | 102.8 |  |  |  |  | In situ measurement with portable meter
GR000400030018H500 | Techniti Limni Evinou | 18 | 8 | 2020 | Nitrate | mg/l NO3 | 0.27 | < | 0.27 | 0.09 |  | Sampling depth: Euphotic zone. CEN_ISO/Method: ISO 10304-01, 2007, modified.
GR000400030018H500 | Techniti Limni Evinou | 18 | 8 | 2020 | Electrical conductivity | μS/cm | 248.8 |  |  |  |  | In situ measurement with portable meter
GR000400030018H500 | Techniti Limni Evinou | 18 | 8 | 2020 | Dissolved oxygen | mg/l O2 | 7.98 |  |  |  |  | In situ measurement with portable meter
GR000400030018H500 | Techniti Limni Evinou | 18 | 8 | 2020 | pH | pH | 8.12 |  |  |  |  | In situ measurement with portable meter
GR000400030018H500 | Techniti Limni Evinou | 18 | 8 | 2020 | Total suspended solids | mg/l | 0.94 |  |  |  |  | Sampling depth: Euphotic zone. APHA* 2540 D, Standard methods for the examination of water and wastewater. 2012. 22ndedition.
GR000400030018H500 | Techniti Limni Evinou | 18 | 8 | 2020 | BOD5 | mg/l | 1.1 |  |  |  |  | Sampling depth: Euphotic zone. BOD5 was measured manometrically using a BOD-analyzer. Preservation and handling of water samples for BOD5 analysis according to ISO 5667-3:2012
GR000400030018H500 | Techniti Limni Evinou | 22 | 9 | 2020 | Total phosphorus | mg/l P | 0.012 |  | 0.012 |  |  | Sampling depth: Euphotic zone. APHA* 4500-P E, Standard methods for the examination of water and wastewater. 2012. 22ndedition.
GR000400030018H500 | Techniti Limni Evinou | 22 | 9 | 2020 | Temperature (water) | °C | 22.4 |  |  |  |  | In situ measurement with portable meter
GR000400030018H500 | Techniti Limni Evinou | 22 | 9 | 2020 | Secchi depth | m | 5.1 |  |  |  |  | Use of Secchi Disc
GR000400030018H500 | Techniti Limni Evinou | 22 | 9 | 2020 | Oxygen saturation | % | 99.6 |  |  |  |  | In situ measurement with portable meter
GR000400030018H500 | Techniti Limni Evinou | 22 | 9 | 2020 | Nitrate | mg/l NO3 | 0.27 | < | 0.27 | 0.09 |  | Sampling depth: Euphotic zone. CEN_ISO/Method: ISO 10304-01, 2007, modified.
GR000400030018H500 | Techniti Limni Evinou | 22 | 9 | 2020 | Electrical conductivity | μS/cm | 240.7 |  |  |  |  | In situ measurement with portable meter
GR000400030018H500 | Techniti Limni Evinou | 22 | 9 | 2020 | Dissolved oxygen | mg/l O2 | 8.19 |  |  |  |  | In situ measurement with portable meter
GR000400030018H500 | Techniti Limni Evinou | 22 | 9 | 2020 | pH | pH | 8.26 |  |  |  |  | In situ measurement with portable meter

## ΜΕΤΡΗΣΕΙΣ ΘΡΕΠΤΙΚΑ 2021
ΕΘΝΙΚΟΣ_ΚΩΔΙΚΟΣ_ΣΤΑΘΜΟΥ | ΕΘΝΙΚΟ_ΟΝΟΜΑ_ΣΤΑΘΜΟΥ | ΗΜΕΡΑ_ΔΕΙΓΜΑΤΟΛ | ΜΗΝΑΣ_ΔΕΙΓΜΑΤΟΛ | ΕΤΟΣ_ΔΕΙΓΜΑΤΟΛ | ΠΑΡΑΜΕΤΡΟΣ | ΜΟΝΑΔΑ_ΜΕΤΡΗΣΗΣ | ΜΕΤΡΗΣΗ | ΕΚΤΟΣ_ΟΡΙΟΥ_ΠΟΣΟΤΙΚΟΠΟΙΗΣΗΣ | ΟΡΙΟ_ΠΟΣΟΤΙΚΟΠΟΙΗΣΗΣ | ΟΡΙΟ_ΑΝΙΧΝΕΥΣΗΣ | ΒΑΘΟΣ_ΔΕΙΓΜΑΤΟΣ | ΣΧΟΛΙΑ
EL0420RL00200005H500 | Techniti Limni Evinou | 9 | 3 | 2021 | Total phosphorus | mg/l P | 0.012 | < | 0.012 |  |  | Sampling depth: Euphotic zone. APHA* 4500-P E, Standard methods for the examination of water and wastewater. 2012. 22ndedition.
EL0420RL00200005H500 | Techniti Limni Evinou | 9 | 3 | 2021 | Temperature (water) | °C | 10.4 |  |  |  |  | In situ measurement with portable meter
EL0420RL00200005H500 | Techniti Limni Evinou | 9 | 3 | 2021 | Secchi depth | m | 1.5 |  |  |  |  | Use of Secchi Disc
EL0420RL00200005H500 | Techniti Limni Evinou | 9 | 3 | 2021 | Oxygen saturation | % | 104 |  |  |  |  | In situ measurement with portable meter
EL0420RL00200005H500 | Techniti Limni Evinou | 9 | 3 | 2021 | Nitrate | mg/l NO3 | 0.9 | < | 0.9 | 0.3 |  | Sampling depth: Euphotic zone. ASTM D4327-91, IC-CD modified.
EL0420RL00200005H500 | Techniti Limni Evinou | 9 | 3 | 2021 | Nitrite | mg/l NO2 | 0.015 | < | 0.015 | 0.005 |  | Sampling depth: Euphotic zone. APHA 4500-NO2 B, modified.
EL0420RL00200005H500 | Techniti Limni Evinou | 9 | 3 | 2021 | Electrical conductivity | μS/cm | 257.4 |  |  |  |  | In situ measurement with portable meter
EL0420RL00200005H500 | Techniti Limni Evinou | 9 | 3 | 2021 | Dissolved oxygen | mg/l O2 | 10.96 |  |  |  |  | In situ measurement with portable meter
EL0420RL00200005H500 | Techniti Limni Evinou | 9 | 3 | 2021 | pH | pH | 8.36 |  |  |  |  | In situ measurement with portable meter
EL0420RL00200005H500 | Techniti Limni Evinou | 9 | 3 | 2021 | Total suspended solids | mg/l | 3.34 |  |  |  |  | Sampling depth: Euphotic zone. APHA* 2540 D, Standard methods for the examination of water and wastewater. 2012. 22ndedition.
EL0420RL00200005H500 | Techniti Limni Evinou | 9 | 3 | 2021 | BOD5 | mg/l | 1.7 |  |  |  |  | Sampling depth: Euphotic zone. BOD5 was measured manometrically using a BOD-analyzer. Preservation and handling of water samples for BOD5 analysis according to ISO 5667-3:2012
EL0420RL00200005H500 | Techniti Limni Evinou | 14 | 7 | 2021 | Total phosphorus | mg/l P | 0.013 |  | 0.012 |  |  | Sampling depth: Euphotic zone. APHA* 4500-P E, Standard methods for the examination of water and wastewater. 2012. 22ndedition.
EL0420RL00200005H500 | Techniti Limni Evinou | 14 | 7 | 2021 | Temperature (water) | °C | 26.7 |  |  |  |  | In situ measurement with portable meter
EL0420RL00200005H500 | Techniti Limni Evinou | 14 | 7 | 2021 | Secchi depth | m | 5 |  |  |  |  | Use of Secchi Disc
EL0420RL00200005H500 | Techniti Limni Evinou | 14 | 7 | 2021 | Oxygen saturation | % | 104 |  |  |  |  | In situ measurement with portable meter
EL0420RL00200005H500 | Techniti Limni Evinou | 14 | 7 | 2021 | Nitrate | mg/l NO3 | 0.27 | < | 0.27 | 0.09 |  | Sampling depth: Euphotic zone. CEN_ISO/Method: ISO 10304-01, 2007, modified.
EL0420RL00200005H500 | Techniti Limni Evinou | 14 | 7 | 2021 | Nitrite | mg/l NO2 | 0.29 | < | 0.29 | 0.1 |  | Sampling depth: Euphotic zone. CEN_ISO/Method: ISO 10304-01, 2007, modified.
EL0420RL00200005H500 | Techniti Limni Evinou | 14 | 7 | 2021 | Electrical conductivity | μS/cm | 232.7 |  |  |  |  | In situ measurement with portable meter
EL0420RL00200005H500 | Techniti Limni Evinou | 14 | 7 | 2021 | Dissolved oxygen | mg/l O2 | 7.85 |  |  |  |  | In situ measurement with portable meter
EL0420RL00200005H500 | Techniti Limni Evinou | 14 | 7 | 2021 | pH | pH | 8.5 |  |  |  |  | In situ measurement with portable meter
EL0420RL00200005H500 | Techniti Limni Evinou | 14 | 7 | 2021 | Total suspended solids | mg/l | 0.65 |  |  |  |  | Sampling depth: Euphotic zone. APHA* 2540 D, Standard methods for the examination of water and wastewater. 2012. 22ndedition.
EL0420RL00200005H500 | Techniti Limni Evinou | 14 | 7 | 2021 | BOD5 | mg/l | 2 |  |  |  |  | Sampling depth: Euphotic zone. BOD5 was measured manometrically using a BOD-analyzer. Preservation and handling of water samples for BOD5 analysis according to ISO 5667-3:2012
EL0420RL00200005H500 | Techniti Limni Evinou | 28 | 9 | 2021 | Total phosphorus | mg/l P | 0.013 |  | 0.012 |  |  | Sampling depth: Euphotic zone. APHA* 4500-P E, Standard methods for the examination of water and wastewater. 2012. 22ndedition.
EL0420RL00200005H500 | Techniti Limni Evinou | 28 | 9 | 2021 | Temperature (water) | °C | 21.5 |  |  |  |  | In situ measurement with portable meter
EL0420RL00200005H500 | Techniti Limni Evinou | 28 | 9 | 2021 | Secchi depth | m | 7 |  |  |  |  | Use of Secchi Disc
EL0420RL00200005H500 | Techniti Limni Evinou | 28 | 9 | 2021 | Oxygen saturation | % | 99.4 |  |  |  |  | In situ measurement with portable meter
EL0420RL00200005H500 | Techniti Limni Evinou | 28 | 9 | 2021 | Nitrate | mg/l NO3 | 1 | < | 1 | 0.33 |  | Sampling depth: Euphotic zone. HACH LCK 339
EL0420RL00200005H500 | Techniti Limni Evinou | 28 | 9 | 2021 | Nitrite | mg/l NO2 | 0.04 | < | 0.04 | 0.01 |  | Sampling depth: Euphotic zone. HACH LCK 314
EL0420RL00200005H500 | Techniti Limni Evinou | 28 | 9 | 2021 | Electrical conductivity | μS/cm | 227.4 |  |  |  |  | In situ measurement with portable meter
EL0420RL00200005H500 | Techniti Limni Evinou | 28 | 9 | 2021 | Dissolved oxygen | mg/l O2 | 8.3 |  |  |  |  | In situ measurement with portable meter
EL0420RL00200005H500 | Techniti Limni Evinou | 28 | 9 | 2021 | pH | pH | 8.51 |  |  |  |  | In situ measurement with portable meter
EL0420RL00200005H500 | Techniti Limni Evinou | 28 | 9 | 2021 | Total suspended solids | mg/l | 0.67 |  |  |  |  | Sampling depth: Euphotic zone. APHA* 2540 D, Standard methods for the examination of water and wastewater. 2012. 22ndedition.
EL0420RL00200005H500 | Techniti Limni Evinou | 28 | 9 | 2021 | BOD5 | mg/l | 1.1 |  |  |  |  | Sampling depth: Euphotic zone. BOD5 was measured manometrically using a BOD-analyzer. Preservation and handling of water samples for BOD5 analysis according to ISO 5667-3:2012