## Readme
Ελληνικό Κέντρο Βιοτόπων-Υγροτόπων. Λίμνη Κορώνεια. Φυσικοχημικά δεδομένα 2013-2021. Εθνικό Δίκτυο Παρακολούθησης των υδάτων των λιμνών της Ελλάδας (Οδηγία 2000/60/ΕΚ), Γενική Διεύθυνση Υδάτων-ΥΠΕΝ.

## ΜΕΤΡΗΣΕΙΣ ΘΡΕΠΤΙΚΑ 2013
ΕΘΝΙΚΟΣ_ΚΩΔΙΚΟΣ_ΣΤΑΘΜΟΥ | ΕΘΝΙΚΟ_ΟΝΟΜΑ_ΣΤΑΘΜΟΥ | ΗΜΕΡΑ_ΔΕΙΓΜΑΤΟΛ | ΜΗΝΑΣ_ΔΕΙΓΜΑΤΟΛ | ΕΤΟΣ_ΔΕΙΓΜΑΤΟΛ | ΠΑΡΑΜΕΤΡΟΣ | ΜΟΝΑΔΑ_ΜΕΤΡΗΣΗΣ | ΜΕΤΡΗΣΗ | ΕΚΤΟΣ_ΟΡΙΟΥ_ΠΟΣΟΤΙΚΟΠΟΙΗΣΗΣ | ΟΡΙΟ_ΠΟΣΟΤΙΚΟΠΟΙΗΣΗΣ | ΟΡΙΟ_ΑΝΙΧΝΕΥΣΗΣ | ΒΑΘΟΣ_ΔΕΙΓΜΑΤΟΣ | ΣΧΟΛΙΑ
GR001000030020H500 | Limni Koroneia | 15 | 5 | 2013 | pH | pH | 9.17 |  |  |  |  | Sampling depth: Euphotic zone. CEN_ISO/Method: Adapted EN ISO 5667-1:2006/AC:2007, Adapted EN ISO 5667-3:2003, In situ measurement with portable meter
GR001000030020H500 | Limni Koroneia | 15 | 5 | 2013 | Electrical conductivity | μS/cm | 8904 |  |  |  |  | Sampling depth: Euphotic zone. CEN_ISO/Method: Adapted EN ISO 5667-1:2006/AC:2007, Adapted EN ISO 5667-3:2003, In situ measurement with portable meter
GR001000030020H500 | Limni Koroneia | 15 | 5 | 2013 | Oxygen saturation | % | 178 |  |  |  |  | Sampling depth: Euphotic zone. CEN_ISO/Method: Adapted EN ISO 5667-1:2006/AC:2007, Adapted EN ISO 5667-3:2003, In situ measurement with portable meter
GR001000030020H500 | Limni Koroneia | 15 | 5 | 2013 | Dissolved oxygen | mg/l O2 | 14.93 |  |  |  |  | Sampling depth: Euphotic zone. CEN_ISO/Method: Adapted EN ISO 5667-1:2006/AC:2007, Adapted EN ISO 5667-3:2003, In situ measurement with portable meter
GR001000030020H500 | Limni Koroneia | 15 | 5 | 2013 | Temperature (water) | °C | 24.6 |  |  |  |  | Sampling depth: Euphotic zone. CEN_ISO/Method: Adapted EN ISO 5667-1:2006/AC:2007, Adapted EN ISO 5667-3:2003, In situ measurement with portable meter
GR001000030020H500 | Limni Koroneia | 17 | 6 | 2013 | pH | pH | 9.65 |  |  |  |  | Sampling depth: Euphotic zone. CEN_ISO/Method: Adapted EN ISO 5667-1:2006/AC:2007, Adapted EN ISO 5667-3:2003, In situ measurement with portable meter
GR001000030020H500 | Limni Koroneia | 17 | 6 | 2013 | Electrical conductivity | μS/cm | 18100 |  |  |  |  | Sampling depth: Euphotic zone. CEN_ISO/Method: Adapted EN ISO 5667-1:2006/AC:2007, Adapted EN ISO 5667-3:2003, In situ measurement with portable meter
GR001000030020H500 | Limni Koroneia | 17 | 6 | 2013 | Oxygen saturation | % | 254.4 |  |  |  |  | Sampling depth: Euphotic zone. CEN_ISO/Method: Adapted EN ISO 5667-1:2006/AC:2007, Adapted EN ISO 5667-3:2003, In situ measurement with portable meter
GR001000030020H500 | Limni Koroneia | 17 | 6 | 2013 | Dissolved oxygen | mg/l O2 | 16.75 |  |  |  |  | Sampling depth: Euphotic zone. CEN_ISO/Method: Adapted EN ISO 5667-1:2006/AC:2007, Adapted EN ISO 5667-3:2003, In situ measurement with portable meter

## ΜΕΤΡΗΣΕΙΣ θΡΕΠΤΙΚΑ 2014
ΕΘΝΙΚΟΣ_ΚΩΔΙΚΟΣ_ΣΤΑΘΜΟΥ | ΕΘΝΙΚΟ_ΟΝΟΜΑ_ΣΤΑΘΜΟΥ | ΗΜΕΡΑ_ΔΕΙΓΜΑΤΟΛ | ΜΗΝΑΣ_ΔΕΙΓΜΑΤΟΛ | ΕΤΟΣ_ΔΕΙΓΜΑΤΟΛ | ΠΑΡΑΜΕΤΡΟΣ | ΜΟΝΑΔΑ_ΜΕΤΡΗΣΗΣ | ΜΕΤΡΗΣΗ | ΕΚΤΟΣ_ΟΡΙΟΥ_ΠΟΣΟΤΙΚΟΠΟΙΗΣΗΣ | ΟΡΙΟ_ΠΟΣΟΤΙΚΟΠΟΙΗΣΗΣ | ΟΡΙΟ_ΑΝΙΧΝΕΥΣΗΣ | ΒΑΘΟΣ_ΔΕΙΓΜΑΤΟΣ | ΣΧΟΛΙΑ
GR001000030020H500 | Limni Koroneia | 27 | 2 | 2014 | Ammonium | mg/l N | 0.31 | < | 0.31 | 0.16 |  | Sampling depth: Euphotic zone. CEN_ISO/Method: Adapted EN ISO 5667-1:2006/AC:2007, Adapted EN ISO 5667-3:2003, Ion Chromatography
GR001000030020H500 | Limni Koroneia | 27 | 2 | 2014 | Orthophosphates | mg/l P | 0.33 | < | 0.33 | 0.13 |  | Sampling depth: Euphotic zone. CEN_ISO/Method: Adapted EN ISO 5667-1:2006/AC:2007, Adapted EN ISO 5667-3:2003, Ion Chromatography
GR001000030020H500 | Limni Koroneia | 27 | 2 | 2014 | Nitrate | mg/l N | 0.09266 | < | 0.09 | 0.03 |  | Sampling depth: Euphotic zone. CEN_ISO/Method: Adapted EN ISO 5667-1:2006/AC:2007, Adapted EN ISO 5667-3:2003, Ion Chromatography
GR001000030020H500 | Limni Koroneia | 31 | 3 | 2014 | Ammonium | mg/l N | 0.31 | < | 0.31 | 0.16 |  | Sampling depth: Euphotic zone. CEN_ISO/Method: Adapted EN ISO 5667-1:2006/AC:2007, Adapted EN ISO 5667-3:2003, Ion Chromatography
GR001000030020H500 | Limni Koroneia | 31 | 3 | 2014 | Orthophosphates | mg/l P | 0.33 | < | 0.33 | 0.13 |  | Sampling depth: Euphotic zone. CEN_ISO/Method: Adapted EN ISO 5667-1:2006/AC:2007, Adapted EN ISO 5667-3:2003, Ion Chromatography
GR001000030020H500 | Limni Koroneia | 31 | 3 | 2014 | Nitrate | mg/l N | 0.09266 | < | 0.09 | 0.03 |  | Sampling depth: Euphotic zone. CEN_ISO/Method: Adapted EN ISO 5667-1:2006/AC:2007, Adapted EN ISO 5667-3:2003, Ion Chromatography
GR001000030020H500 | Limni Koroneia | 15 | 5 | 2014 | pH | pH | 9.84 |  |  |  |  | Sampling depth: Euphotic zone. CEN_ISO/Method: Adapted EN ISO 5667-1:2006/AC:2007, Adapted EN ISO 5667-3:2003, In situ measurement with portable meter
GR001000030020H500 | Limni Koroneia | 15 | 5 | 2014 | Electrical conductivity | μS/cm | 17170 |  |  |  |  | Sampling depth: Euphotic zone. CEN_ISO/Method: Adapted EN ISO 5667-1:2006/AC:2007, Adapted EN ISO 5667-3:2003, In situ measurement with portable meter
GR001000030020H500 | Limni Koroneia | 15 | 5 | 2014 | Oxygen saturation | % | 183 |  |  |  |  | Sampling depth: Euphotic zone. CEN_ISO/Method: Adapted EN ISO 5667-1:2006/AC:2007, Adapted EN ISO 5667-3:2003, In situ measurement with portable meter
GR001000030020H500 | Limni Koroneia | 15 | 5 | 2014 | Dissolved oxygen | mg/l O2 | 14.29 |  |  |  |  | Sampling depth: Euphotic zone. CEN_ISO/Method: Adapted EN ISO 5667-1:2006/AC:2007, Adapted EN ISO 5667-3:2003, In situ measurement with portable meter
GR001000030020H500 | Limni Koroneia | 15 | 5 | 2014 | Temperature (water) | °C | 27.13 |  |  |  |  | Sampling depth: Euphotic zone. CEN_ISO/Method: Adapted EN ISO 5667-1:2006/AC:2007, Adapted EN ISO 5667-3:2003, In situ measurement with portable meter
GR001000030020H500 | Limni Koroneia | 30 | 9 | 2014 | pH | pH | 8.9 |  |  |  |  | Sampling depth: Euphotic zone. CEN_ISO/Method: Adapted EN ISO 5667-1:2006/AC:2007, Adapted EN ISO 5667-3:2003, In situ measurement with portable meter
GR001000030020H500 | Limni Koroneia | 30 | 9 | 2014 | Electrical conductivity | μS/cm | 16050 |  |  |  |  | Sampling depth: Euphotic zone. CEN_ISO/Method: Adapted EN ISO 5667-1:2006/AC:2007, Adapted EN ISO 5667-3:2003, In situ measurement with portable meter
GR001000030020H500 | Limni Koroneia | 30 | 9 | 2014 | Temperature (water) | °C | 20.1 |  |  |  |  | Sampling depth: Euphotic zone. CEN_ISO/Method: Adapted EN ISO 5667-1:2006/AC:2007, Adapted EN ISO 5667-3:2003, In situ measurement with portable meter
GR001000030020H500 | Limni Koroneia | 27 | 11 | 2014 | pH | pH | 8.47 |  |  |  |  | Sampling depth: Euphotic zone. CEN_ISO/Method: Adapted EN ISO 5667-1:2006/AC:2007, Adapted EN ISO 5667-3:2003, In situ measurement with portable meter
GR001000030020H500 | Limni Koroneia | 27 | 11 | 2014 | Electrical conductivity | μS/cm | 7199 |  |  |  |  | Sampling depth: Euphotic zone. CEN_ISO/Method: Adapted EN ISO 5667-1:2006/AC:2007, Adapted EN ISO 5667-3:2003, In situ measurement with portable meter
GR001000030020H500 | Limni Koroneia | 27 | 11 | 2014 | Oxygen saturation | % | 81 |  |  |  |  | Sampling depth: Euphotic zone. CEN_ISO/Method: Adapted EN ISO 5667-1:2006/AC:2007, Adapted EN ISO 5667-3:2003, In situ measurement with portable meter
GR001000030020H500 | Limni Koroneia | 27 | 11 | 2014 | Dissolved oxygen | mg/l O2 | 9.44 |  |  |  |  | Sampling depth: Euphotic zone. CEN_ISO/Method: Adapted EN ISO 5667-1:2006/AC:2007, Adapted EN ISO 5667-3:2003, In situ measurement with portable meter
GR001000030020H500 | Limni Koroneia | 27 | 11 | 2014 | Temperature (water) | °C | 7.7 |  |  |  |  | Sampling depth: Euphotic zone. CEN_ISO/Method: Adapted EN ISO 5667-1:2006/AC:2007, Adapted EN ISO 5667-3:2003, In situ measurement with portable meter
GR001000030020H500 | Limni Koroneia | 27 | 11 | 2014 | Alkalinity | mmol/l | 2.3133 |  |  |  |  | Sampling depth: Euphotic zone. CEN_ISO/Method: Adapted EN ISO 5667-1:2006/AC:2007, Adapted EN ISO 5667-3:2003, Titration Method
GR001000030020H500 | Limni Koroneia | 19 | 12 | 2014 | Alkalinity | mmol/l | 1.5067 |  |  |  |  | Sampling depth: Euphotic zone. CEN_ISO/Method: Adapted EN ISO 5667-1:2006/AC:2007, Adapted EN ISO 5667-3:2003, Titration Method
GR001000030020H500 | Limni Koroneia | 19 | 12 | 2014 | Ammonium | mg/l N | 0.31 | < | 0.31 | 0.16 |  | Sampling depth: Euphotic zone. CEN_ISO/Method: Adapted EN ISO 5667-1:2006/AC:2007, Adapted EN ISO 5667-3:2003, Ion Chromatography

## ΜΕΤΡΗΣΕΙΣ θΡΕΠΤΙΚΑ 2015
ΕΘΝΙΚΟΣ_ΚΩΔΙΚΟΣ_ΣΤΑΘΜΟΥ | ΕΘΝΙΚΟ_ΟΝΟΜΑ_ΣΤΑΘΜΟΥ | ΗΜΕΡΑ_ΔΕΙΓΜΑΤΟΛ | ΜΗΝΑΣ_ΔΕΙΓΜΑΤΟΛ | ΕΤΟΣ_ΔΕΙΓΜΑΤΟΛ | ΠΑΡΑΜΕΤΡΟΣ | ΜΟΝΑΔΑ_ΜΕΤΡΗΣΗΣ | ΜΕΤΡΗΣΗ | ΕΚΤΟΣ_ΟΡΙΟΥ_ΠΟΣΟΤΙΚΟΠΟΙΗΣΗΣ | ΟΡΙΟ_ΠΟΣΟΤΙΚΟΠΟΙΗΣΗΣ | ΟΡΙΟ_ΑΝΙΧΝΕΥΣΗΣ | ΒΑΘΟΣ_ΔΕΙΓΜΑΤΟΣ | ΣΧΟΛΙΑ
GR001000030020H500 | Limni Koroneia | 22 | 1 | 2015 | pH | pH | 7.99 |  |  |  |  | Sampling depth: Euphotic zone. CEN_ISO/Method: Adapted EN ISO 5667-1:2006/AC:2007, Adapted EN ISO 5667-3:2003, In situ measurement with portable meter
GR001000030020H500 | Limni Koroneia | 22 | 1 | 2015 | Electrical conductivity | μS/cm | 2453 |  |  |  |  | Sampling depth: Euphotic zone. CEN_ISO/Method: Adapted EN ISO 5667-1:2006/AC:2007, Adapted EN ISO 5667-3:2003, In situ measurement with portable meter
GR001000030020H500 | Limni Koroneia | 22 | 1 | 2015 | Secchi depth | m | 0.2 |  |  |  |  | CEN_ISO/Method: Adapted EN ISO 5667-1:2006/AC:2007, Adapted EN ISO 5667-3:2003, Use of Secchi Disc
GR001000030020H500 | Limni Koroneia | 22 | 1 | 2015 | Oxygen saturation | % | 69.5 |  |  |  |  | Sampling depth: Euphotic zone. CEN_ISO/Method: Adapted EN ISO 5667-1:2006/AC:2007, Adapted EN ISO 5667-3:2003, In situ measurement with portable meter
GR001000030020H500 | Limni Koroneia | 22 | 1 | 2015 | Dissolved oxygen | mg/l O2 | 8.18 |  |  |  |  | Sampling depth: Euphotic zone. CEN_ISO/Method: Adapted EN ISO 5667-1:2006/AC:2007, Adapted EN ISO 5667-3:2003, In situ measurement with portable meter
GR001000030020H500 | Limni Koroneia | 22 | 1 | 2015 | Temperature (water) | °C | 8 |  |  |  |  | Sampling depth: Euphotic zone. CEN_ISO/Method: Adapted EN ISO 5667-1:2006/AC:2007, Adapted EN ISO 5667-3:2003, In situ measurement with portable meter
GR001000030020H500 | Limni Koroneia | 5 | 2 | 2015 | pH | pH | 7.86 |  |  |  |  | Sampling depth: Euphotic zone. CEN_ISO/Method: Adapted EN ISO 5667-1:2006/AC:2007, Adapted EN ISO 5667-3:2003, In situ measurement with portable meter
GR001000030020H500 | Limni Koroneia | 5 | 2 | 2015 | Electrical conductivity | μS/cm | 4210 |  |  |  |  | Sampling depth: Euphotic zone. CEN_ISO/Method: Adapted EN ISO 5667-1:2006/AC:2007, Adapted EN ISO 5667-3:2003, In situ measurement with portable meter
GR001000030020H500 | Limni Koroneia | 5 | 2 | 2015 | Secchi depth | m | 0.3 |  |  |  |  | CEN_ISO/Method: Adapted EN ISO 5667-1:2006/AC:2007, Adapted EN ISO 5667-3:2003, Use of Secchi Disc
GR001000030020H500 | Limni Koroneia | 5 | 2 | 2015 | Oxygen saturation | % | 63.8 |  |  |  |  | Sampling depth: Euphotic zone. CEN_ISO/Method: Adapted EN ISO 5667-1:2006/AC:2007, Adapted EN ISO 5667-3:2003, In situ measurement with portable meter
GR001000030020H500 | Limni Koroneia | 5 | 2 | 2015 | Dissolved oxygen | mg/l O2 | 7.05 |  |  |  |  | Sampling depth: Euphotic zone. CEN_ISO/Method: Adapted EN ISO 5667-1:2006/AC:2007, Adapted EN ISO 5667-3:2003, In situ measurement with portable meter
GR001000030020H500 | Limni Koroneia | 5 | 2 | 2015 | Temperature (water) | °C | 9.7 |  |  |  |  | Sampling depth: Euphotic zone. CEN_ISO/Method: Adapted EN ISO 5667-1:2006/AC:2007, Adapted EN ISO 5667-3:2003, In situ measurement with portable meter
GR001000030020H500 | Limni Koroneia | 31 | 3 | 2015 | pH | pH | 7.47 |  |  |  |  | Sampling depth: Euphotic zone. CEN_ISO/Method: Adapted EN ISO 5667-1:2006/AC:2007, Adapted EN ISO 5667-3:2003, In situ measurement with portable meter
GR001000030020H500 | Limni Koroneia | 31 | 3 | 2015 | Electrical conductivity | μS/cm | 2246 |  |  |  |  | Sampling depth: Euphotic zone. CEN_ISO/Method: Adapted EN ISO 5667-1:2006/AC:2007, Adapted EN ISO 5667-3:2003, In situ measurement with portable meter
GR001000030020H500 | Limni Koroneia | 31 | 3 | 2015 | Secchi depth | m | 0.6 |  |  |  |  | CEN_ISO/Method: Adapted EN ISO 5667-1:2006/AC:2007, Adapted EN ISO 5667-3:2003, Use of Secchi Disc
GR001000030020H500 | Limni Koroneia | 31 | 3 | 2015 | Oxygen saturation | % | 24.1 |  |  |  |  | Sampling depth: Euphotic zone. CEN_ISO/Method: Adapted EN ISO 5667-1:2006/AC:2007, Adapted EN ISO 5667-3:2003, In situ measurement with portable meter
GR001000030020H500 | Limni Koroneia | 31 | 3 | 2015 | Dissolved oxygen | mg/l O2 | 2.48 |  |  |  |  | Sampling depth: Euphotic zone. CEN_ISO/Method: Adapted EN ISO 5667-1:2006/AC:2007, Adapted EN ISO 5667-3:2003, In situ measurement with portable meter
GR001000030020H500 | Limni Koroneia | 31 | 3 | 2015 | Temperature (water) | °C | 13.3 |  |  |  |  | Sampling depth: Euphotic zone. CEN_ISO/Method: Adapted EN ISO 5667-1:2006/AC:2007, Adapted EN ISO 5667-3:2003, In situ measurement with portable meter
GR001000030020H500 | Limni Koroneia | 21 | 4 | 2015 | pH | pH | 7.69 |  |  |  |  | Sampling depth: Euphotic zone. CEN_ISO/Method: Adapted EN ISO 5667-1:2006/AC:2007, Adapted EN ISO 5667-3:2003, In situ measurement with portable meter
GR001000030020H500 | Limni Koroneia | 21 | 4 | 2015 | Electrical conductivity | μS/cm | 2246 |  |  |  |  | Sampling depth: Euphotic zone. CEN_ISO/Method: Adapted EN ISO 5667-1:2006/AC:2007, Adapted EN ISO 5667-3:2003, In situ measurement with portable meter
GR001000030020H500 | Limni Koroneia | 21 | 4 | 2015 | Secchi depth | m | 0.35 |  |  |  |  | CEN_ISO/Method: Adapted EN ISO 5667-1:2006/AC:2007, Adapted EN ISO 5667-3:2003, Use of Secchi Disc
GR001000030020H500 | Limni Koroneia | 21 | 4 | 2015 | Oxygen saturation | % | 30.7 |  |  |  |  | Sampling depth: Euphotic zone. CEN_ISO/Method: Adapted EN ISO 5667-1:2006/AC:2007, Adapted EN ISO 5667-3:2003, In situ measurement with portable meter
GR001000030020H500 | Limni Koroneia | 21 | 4 | 2015 | Dissolved oxygen | mg/l O2 | 16.32 |  |  |  |  | Sampling depth: Euphotic zone. CEN_ISO/Method: Adapted EN ISO 5667-1:2006/AC:2007, Adapted EN ISO 5667-3:2003, In situ measurement with portable meter
GR001000030020H500 | Limni Koroneia | 21 | 4 | 2015 | Temperature (water) | °C | 16.1 |  |  |  |  | Sampling depth: Euphotic zone. CEN_ISO/Method: Adapted EN ISO 5667-1:2006/AC:2007, Adapted EN ISO 5667-3:2003, In situ measurement with portable meter
GR001000030020H500 | Limni Koroneia | 21 | 4 | 2015 | Total phosphorus | mg/l P | 0.2655 |  | 0.01 |  |  | Sampling depth: Euphotic zone. APHA* 4500-P E, Standard methods for the examination of water and wastewater. 2012. 22ndedition.
GR001000030020H500 | Limni Koroneia | 26 | 5 | 2015 | pH | pH | 8.09 |  |  |  |  | Sampling depth: Euphotic zone. CEN_ISO/Method: Adapted EN ISO 5667-1:2006/AC:2007, Adapted EN ISO 5667-3:2003, In situ measurement with portable meter
GR001000030020H500 | Limni Koroneia | 26 | 5 | 2015 | Electrical conductivity | μS/cm | 1864 |  |  |  |  | Sampling depth: Euphotic zone. CEN_ISO/Method: Adapted EN ISO 5667-1:2006/AC:2007, Adapted EN ISO 5667-3:2003, In situ measurement with portable meter
GR001000030020H500 | Limni Koroneia | 26 | 5 | 2015 | Secchi depth | m | 0.95 |  |  |  |  | CEN_ISO/Method: Adapted EN ISO 5667-1:2006/AC:2007, Adapted EN ISO 5667-3:2003, Use of Secchi Disc
GR001000030020H500 | Limni Koroneia | 26 | 5 | 2015 | Oxygen saturation | % | 30.6 |  |  |  |  | Sampling depth: Euphotic zone. CEN_ISO/Method: Adapted EN ISO 5667-1:2006/AC:2007, Adapted EN ISO 5667-3:2003, In situ measurement with portable meter
GR001000030020H500 | Limni Koroneia | 26 | 5 | 2015 | Dissolved oxygen | mg/l O2 | 2.44 |  |  |  |  | Sampling depth: Euphotic zone. CEN_ISO/Method: Adapted EN ISO 5667-1:2006/AC:2007, Adapted EN ISO 5667-3:2003, In situ measurement with portable meter
GR001000030020H500 | Limni Koroneia | 26 | 5 | 2015 | Temperature (water) | °C | 26.2 |  |  |  |  | Sampling depth: Euphotic zone. CEN_ISO/Method: Adapted EN ISO 5667-1:2006/AC:2007, Adapted EN ISO 5667-3:2003, In situ measurement with portable meter
GR001000030020H500 | Limni Koroneia | 23 | 6 | 2015 | pH | pH | 8.55 |  |  |  |  | Sampling depth: Euphotic zone. CEN_ISO/Method: Adapted EN ISO 5667-1:2006/AC:2007, Adapted EN ISO 5667-3:2003, In situ measurement with portable meter
GR001000030020H500 | Limni Koroneia | 23 | 6 | 2015 | Electrical conductivity | μS/cm | 2422 |  |  |  |  | Sampling depth: Euphotic zone. CEN_ISO/Method: Adapted EN ISO 5667-1:2006/AC:2007, Adapted EN ISO 5667-3:2003, In situ measurement with portable meter
GR001000030020H500 | Limni Koroneia | 23 | 6 | 2015 | Oxygen saturation | % | 77.3 |  |  |  |  | Sampling depth: Euphotic zone. CEN_ISO/Method: Adapted EN ISO 5667-1:2006/AC:2007, Adapted EN ISO 5667-3:2003, In situ measurement with portable meter
GR001000030020H500 | Limni Koroneia | 23 | 6 | 2015 | Dissolved oxygen | mg/l O2 | 6.28 |  |  |  |  | Sampling depth: Euphotic zone. CEN_ISO/Method: Adapted EN ISO 5667-1:2006/AC:2007, Adapted EN ISO 5667-3:2003, In situ measurement with portable meter
GR001000030020H500 | Limni Koroneia | 23 | 6 | 2015 | Temperature (water) | °C | 25.6 |  |  |  |  | Sampling depth: Euphotic zone. CEN_ISO/Method: Adapted EN ISO 5667-1:2006/AC:2007, Adapted EN ISO 5667-3:2003, In situ measurement with portable meter
GR001000030020H500 | Limni Koroneia | 31 | 7 | 2015 | pH | pH | 8.34 |  |  |  |  | Sampling depth: Euphotic zone. CEN_ISO/Method: Adapted EN ISO 5667-1:2006/AC:2007, Adapted EN ISO 5667-3:2003, In situ measurement with portable meter
GR001000030020H500 | Limni Koroneia | 31 | 7 | 2015 | Electrical conductivity | μS/cm | 2707 |  |  |  |  | Sampling depth: Euphotic zone. CEN_ISO/Method: Adapted EN ISO 5667-1:2006/AC:2007, Adapted EN ISO 5667-3:2003, In situ measurement with portable meter
GR001000030020H500 | Limni Koroneia | 31 | 7 | 2015 | Secchi depth | m | 0.33 |  |  |  |  | CEN_ISO/Method: Adapted EN ISO 5667-1:2006/AC:2007, Adapted EN ISO 5667-3:2003, Use of Secchi Disc
GR001000030020H500 | Limni Koroneia | 31 | 7 | 2015 | Oxygen saturation | % | 1.6 |  |  |  |  | Sampling depth: Euphotic zone. CEN_ISO/Method: Adapted EN ISO 5667-1:2006/AC:2007, Adapted EN ISO 5667-3:2003, In situ measurement with portable meter
GR001000030020H500 | Limni Koroneia | 31 | 7 | 2015 | Dissolved oxygen | mg/l O2 | 0.12 |  |  |  |  | Sampling depth: Euphotic zone. CEN_ISO/Method: Adapted EN ISO 5667-1:2006/AC:2007, Adapted EN ISO 5667-3:2003, In situ measurement with portable meter
GR001000030020H500 | Limni Koroneia | 31 | 7 | 2015 | Temperature (water) | °C | 30.2 |  |  |  |  | Sampling depth: Euphotic zone. CEN_ISO/Method: Adapted EN ISO 5667-1:2006/AC:2007, Adapted EN ISO 5667-3:2003, In situ measurement with portable meter
GR001000030020H500 | Limni Koroneia | 31 | 7 | 2015 | Total phosphorus | mg/l P | 0.19487 |  | 0.01 |  |  | Sampling depth: Euphotic zone. APHA* 4500-P E, Standard methods for the examination of water and wastewater. 2012. 22ndedition.
GR001000030020H500 | Limni Koroneia | 27 | 8 | 2015 | Secchi depth | m | 0.45 |  |  |  |  | CEN_ISO/Method: Adapted EN ISO 5667-1:2006/AC:2007, Adapted EN ISO 5667-3:2003, Use of Secchi Disc
GR001000030020H500 | Limni Koroneia | 27 | 8 | 2015 | Total phosphorus | mg/l P | 0.12012 |  | 0.01 |  |  | Sampling depth: Euphotic zone. APHA* 4500-P E, Standard methods for the examination of water and wastewater. 2012. 22ndedition.
GR001000030020H500 | Limni Koroneia | 14 | 9 | 2015 | pH | pH | 8.74 |  |  |  |  | Sampling depth: Euphotic zone. CEN_ISO/Method: Adapted EN ISO 5667-1:2006/AC:2007, Adapted EN ISO 5667-3:2003, In situ measurement with portable meter
GR001000030020H500 | Limni Koroneia | 14 | 9 | 2015 | Electrical conductivity | μS/cm | 6560 |  |  |  |  | Sampling depth: Euphotic zone. CEN_ISO/Method: Adapted EN ISO 5667-1:2006/AC:2007, Adapted EN ISO 5667-3:2003, In situ measurement with portable meter
GR001000030020H500 | Limni Koroneia | 14 | 9 | 2015 | Secchi depth | m | 0.18 |  |  |  |  | CEN_ISO/Method: Adapted EN ISO 5667-1:2006/AC:2007, Adapted EN ISO 5667-3:2003, Use of Secchi Disc
GR001000030020H500 | Limni Koroneia | 14 | 9 | 2015 | Oxygen saturation | % | 83.2 |  |  |  |  | Sampling depth: Euphotic zone. CEN_ISO/Method: Adapted EN ISO 5667-1:2006/AC:2007, Adapted EN ISO 5667-3:2003, In situ measurement with portable meter
GR001000030020H500 | Limni Koroneia | 14 | 9 | 2015 | Dissolved oxygen | mg/l O2 | 6.77 |  |  |  |  | Sampling depth: Euphotic zone. CEN_ISO/Method: Adapted EN ISO 5667-1:2006/AC:2007, Adapted EN ISO 5667-3:2003, In situ measurement with portable meter
GR001000030020H500 | Limni Koroneia | 14 | 9 | 2015 | Temperature (water) | °C | 24.7 |  |  |  |  | Sampling depth: Euphotic zone. CEN_ISO/Method: Adapted EN ISO 5667-1:2006/AC:2007, Adapted EN ISO 5667-3:2003, In situ measurement with portable meter
GR001000030020H500 | Limni Koroneia | 14 | 9 | 2015 | Nitrate | mg/l N | 0.452 |  | 0.09 | 0.03 |  | Sampling depth: Euphotic zone. CEN_ISO/Method: Adapted EN ISO 5667-1:2006/AC:2007, Adapted EN ISO 5667-3:2003, Ion Chromatography
GR001000030020H500 | Limni Koroneia | 13 | 10 | 2015 | pH | pH | 8.4 |  |  |  |  | Sampling depth: Euphotic zone. CEN_ISO/Method: Adapted EN ISO 5667-1:2006/AC:2007, Adapted EN ISO 5667-3:2003, In situ measurement with portable meter
GR001000030020H500 | Limni Koroneia | 13 | 10 | 2015 | Electrical conductivity | μS/cm | 6359 |  |  |  |  | Sampling depth: Euphotic zone. CEN_ISO/Method: Adapted EN ISO 5667-1:2006/AC:2007, Adapted EN ISO 5667-3:2003, In situ measurement with portable meter
GR001000030020H500 | Limni Koroneia | 13 | 10 | 2015 | Secchi depth | m | 0.25 |  |  |  |  | CEN_ISO/Method: Adapted EN ISO 5667-1:2006/AC:2007, Adapted EN ISO 5667-3:2003, Use of Secchi Disc
GR001000030020H500 | Limni Koroneia | 13 | 10 | 2015 | Total phosphorus | mg/l P | 0.16137 |  | 0.01 |  |  | Sampling depth: Euphotic zone. APHA* 4500-P E, Standard methods for the examination of water and wastewater. 2012. 22ndedition.
GR001000030020H500 | Limni Koroneia | 13 | 10 | 2015 | Nitrate | mg/l N | 0.09266 |  | 0.09 | 0.03 |  | Sampling depth: Euphotic zone. CEN_ISO/Method: Adapted EN ISO 5667-1:2006/AC:2007, Adapted EN ISO 5667-3:2003, Ion Chromatography
GR001000030020H500 | Limni Koroneia | 16 | 12 | 2015 | Electrical conductivity | μS/cm | 3144 |  |  |  |  | Sampling depth: Euphotic zone. CEN_ISO/Method: Adapted EN ISO 5667-1:2006/AC:2007, Adapted EN ISO 5667-3:2003, In situ measurement with portable meter
GR001000030020H500 | Limni Koroneia | 16 | 12 | 2015 | Secchi depth | m | 0.8 |  |  |  |  | CEN_ISO/Method: Adapted EN ISO 5667-1:2006/AC:2007, Adapted EN ISO 5667-3:2003, Use of Secchi Disc
GR001000030020H500 | Limni Koroneia | 16 | 12 | 2015 | Oxygen saturation | % | 68.5 |  |  |  |  | Sampling depth: Euphotic zone. CEN_ISO/Method: Adapted EN ISO 5667-1:2006/AC:2007, Adapted EN ISO 5667-3:2003, In situ measurement with portable meter
GR001000030020H500 | Limni Koroneia | 16 | 12 | 2015 | Dissolved oxygen | mg/l O2 | 8.12 |  |  |  |  | Sampling depth: Euphotic zone. CEN_ISO/Method: Adapted EN ISO 5667-1:2006/AC:2007, Adapted EN ISO 5667-3:2003, In situ measurement with portable meter
GR001000030020H500 | Limni Koroneia | 16 | 12 | 2015 | Temperature (water) | °C | 7.9 |  |  |  |  | Sampling depth: Euphotic zone. CEN_ISO/Method: Adapted EN ISO 5667-1:2006/AC:2007, Adapted EN ISO 5667-3:2003, In situ measurement with portable meter
GR001000030020H500 | Limni Koroneia | 16 | 12 | 2015 | Total phosphorus | mg/l P | 0.081653 |  | 0.01 |  |  | Sampling depth: Euphotic zone. APHA* 4500-P E, Standard methods for the examination of water and wastewater. 2012. 22ndedition.
GR001000030020H500 | Limni Koroneia | 16 | 12 | 2015 | Nitrate | mg/l N | 0.3164 |  | 0.09 | 0.03 |  | Sampling depth: Euphotic zone. CEN_ISO/Method: Adapted EN ISO 5667-1:2006/AC:2007, Adapted EN ISO 5667-3:2003, Ion Chromatography

## ΜΕΤΡΗΣΕΙΣ ΘΡΕΠΤΙΚΑ 2016
ΕΘΝΙΚΟΣ_ΚΩΔΙΚΟΣ_ΣΤΑΘΜΟΥ | ΕΘΝΙΚΟ_ΟΝΟΜΑ_ΣΤΑΘΜΟΥ | ΗΜΕΡΑ_ΔΕΙΓΜΑΤΟΛ | ΜΗΝΑΣ_ΔΕΙΓΜΑΤΟΛ | ΕΤΟΣ_ΔΕΙΓΜΑΤΟΛ | ΠΑΡΑΜΕΤΡΟΣ | ΜΟΝΑΔΑ_ΜΕΤΡΗΣΗΣ | ΜΕΤΡΗΣΗ | ΕΚΤΟΣ_ΟΡΙΟΥ_ΠΟΣΟΤΙΚΟΠΟΙΗΣΗΣ | ΟΡΙΟ_ΠΟΣΟΤΙΚΟΠΟΙΗΣΗΣ | ΟΡΙΟ_ΑΝΙΧΝΕΥΣΗΣ | ΒΑΘΟΣ_ΔΕΙΓΜΑΤΟΣ | ΣΧΟΛΙΑ
GR001000030020H500 | Limni Koroneia | 15 | 7 | 2016 | Total phosphorus | mg/l P | 0.20846 |  | 0.01 |  |  | Sampling depth: Euphotic zone. APHA* 4500-P E, Standard methods for the examination of water and wastewater. 2012. 22ndedition.
GR001000030020H500 | Limni Koroneia | 15 | 7 | 2016 | Temperature (water) | °C | 29.6 |  |  |  |  | In situ measurement with portable meter
GR001000030020H500 | Limni Koroneia | 15 | 7 | 2016 | Secchi depth | m | 0.12 |  |  |  |  | Use of Secchi Disc
GR001000030020H500 | Limni Koroneia | 15 | 7 | 2016 | pH | pH | 9.15 |  |  |  |  | In situ measurement with portable meter
GR001000030020H500 | Limni Koroneia | 15 | 7 | 2016 | Oxygen saturation | % | 149.4 |  |  |  |  | In situ measurement with portable meter
GR001000030020H500 | Limni Koroneia | 15 | 7 | 2016 | Electrical conductivity | μS/cm | 4051 |  |  |  |  | In situ measurement with portable meter
GR001000030020H500 | Limni Koroneia | 15 | 7 | 2016 | Dissolved oxygen | mg/l O2 | 11.1 |  |  |  |  | In situ measurement with portable meter
GR001000030020H500 | Limni Koroneia | 2 | 8 | 2016 | Total phosphorus | mg/l P | 0.12556 |  | 0.029 |  |  | Sampling depth: Euphotic zone. APHA* 4500-P E, Standard methods for the examination of water and wastewater. 2012. 22ndedition.
GR001000030020H500 | Limni Koroneia | 2 | 8 | 2016 | Temperature (water) | °C | 29.4 |  |  |  |  | In situ measurement with portable meter
GR001000030020H500 | Limni Koroneia | 2 | 8 | 2016 | Secchi depth | m | 0.4 |  |  |  |  | Use of Secchi Disc
GR001000030020H500 | Limni Koroneia | 2 | 8 | 2016 | pH | pH | 9.53 |  |  |  |  | In situ measurement with portable meter
GR001000030020H500 | Limni Koroneia | 2 | 8 | 2016 | Oxygen saturation | % | 71.8 |  |  |  |  | In situ measurement with portable meter
GR001000030020H500 | Limni Koroneia | 2 | 8 | 2016 | Nitrate | mg/l NO3 | 0.75 | < | 0.75 | 0.25 |  | Sampling depth: Euphotic zone. CEN_ISO/Method: ISO 10304-01, 2007, modified.
GR001000030020H500 | Limni Koroneia | 2 | 8 | 2016 | Electrical conductivity | μS/cm | 3220 |  |  |  |  | In situ measurement with portable meter
GR001000030020H500 | Limni Koroneia | 2 | 8 | 2016 | Dissolved oxygen | mg/l O2 | 5.41 |  |  |  |  | In situ measurement with portable meter
GR001000030020H500 | Limni Koroneia | 6 | 9 | 2016 | Total phosphorus | mg/l P | 0.18599 |  | 0.029 |  |  | Sampling depth: Euphotic zone. APHA* 4500-P E, Standard methods for the examination of water and wastewater. 2012. 22ndedition.
GR001000030020H500 | Limni Koroneia | 6 | 9 | 2016 | Temperature (water) | °C | 25.4 |  |  |  |  | In situ measurement with portable meter
GR001000030020H500 | Limni Koroneia | 6 | 9 | 2016 | Secchi depth | m | 0.2 |  |  |  |  | Use of Secchi Disc
GR001000030020H500 | Limni Koroneia | 6 | 9 | 2016 | pH | pH | 9.78 |  |  |  |  | In situ measurement with portable meter
GR001000030020H500 | Limni Koroneia | 6 | 9 | 2016 | Oxygen saturation | % | 86 |  |  |  |  | In situ measurement with portable meter
GR001000030020H500 | Limni Koroneia | 6 | 9 | 2016 | Nitrate | mg/l NO3 | 0.75 | < | 0.75 | 0.25 |  | Sampling depth: Euphotic zone. CEN_ISO/Method: ISO 10304-01, 2007, modified.
GR001000030020H500 | Limni Koroneia | 6 | 9 | 2016 | Electrical conductivity | μS/cm | 9775 |  |  |  |  | In situ measurement with portable meter
GR001000030020H500 | Limni Koroneia | 6 | 9 | 2016 | Dissolved oxygen | mg/l O2 | 6.91 |  |  |  |  | In situ measurement with portable meter
GR001000030020H500 | Limni Koroneia | 21 | 10 | 2016 | Total phosphorus | mg/l P | 0.16856 |  | 0.029 |  |  | Sampling depth: Euphotic zone. APHA* 4500-P E, Standard methods for the examination of water and wastewater. 2012. 22ndedition.
GR001000030020H500 | Limni Koroneia | 21 | 10 | 2016 | Temperature (water) | °C | 15.2 |  |  |  |  | In situ measurement with portable meter
GR001000030020H500 | Limni Koroneia | 21 | 10 | 2016 | Secchi depth | m | 0.4 |  |  |  |  | Use of Secchi Disc
GR001000030020H500 | Limni Koroneia | 21 | 10 | 2016 | pH | pH | 9.42 |  |  |  |  | In situ measurement with portable meter
GR001000030020H500 | Limni Koroneia | 21 | 10 | 2016 | Oxygen saturation | % | 45.8 |  |  |  |  | In situ measurement with portable meter
GR001000030020H500 | Limni Koroneia | 21 | 10 | 2016 | Nitrate | mg/l NO3 | 2.56 |  | 0.75 | 0.25 |  | Sampling depth: Euphotic zone. CEN_ISO/Method: ISO 10304-01, 2007, modified.
GR001000030020H500 | Limni Koroneia | 21 | 10 | 2016 | Electrical conductivity | μS/cm | 3760 |  |  |  |  | In situ measurement with portable meter
GR001000030020H500 | Limni Koroneia | 21 | 10 | 2016 | Dissolved oxygen | mg/l O2 | 4.52 |  |  |  |  | In situ measurement with portable meter

## ΜΕΤΡΗΣΕΙΣ ΘΡΕΠΤΙΚΑ 2017
ΕΘΝΙΚΟΣ_ΚΩΔΙΚΟΣ_ΣΤΑΘΜΟΥ | ΕΘΝΙΚΟ_ΟΝΟΜΑ_ΣΤΑΘΜΟΥ | ΗΜΕΡΑ_ΔΕΙΓΜΑΤΟΛ | ΜΗΝΑΣ_ΔΕΙΓΜΑΤΟΛ | ΕΤΟΣ_ΔΕΙΓΜΑΤΟΛ | ΠΑΡΑΜΕΤΡΟΣ | ΜΟΝΑΔΑ_ΜΕΤΡΗΣΗΣ | ΜΕΤΡΗΣΗ | ΕΚΤΟΣ_ΟΡΙΟΥ_ΠΟΣΟΤΙΚΟΠΟΙΗΣΗΣ | ΟΡΙΟ_ΠΟΣΟΤΙΚΟΠΟΙΗΣΗΣ | ΟΡΙΟ_ΑΝΙΧΝΕΥΣΗΣ | ΒΑΘΟΣ_ΔΕΙΓΜΑΤΟΣ | ΣΧΟΛΙΑ
GR001000030020H500 | Limni Koroneia | 9 | 2 | 2017 | Total phosphorus | mg/l P | 0.242 |  | 0.029 |  |  | Sampling depth: Euphotic zone. APHA* 4500-P E, Standard methods for the examination of water and wastewater. 2012. 22ndedition.
GR001000030020H500 | Limni Koroneia | 9 | 2 | 2017 | Temperature (water) | °C | 10.8 |  |  |  |  | In situ measurement with portable meter
GR001000030020H500 | Limni Koroneia | 9 | 2 | 2017 | pH | pH | 9.3 |  |  |  |  | In situ measurement with portable meter
GR001000030020H500 | Limni Koroneia | 9 | 2 | 2017 | Oxygen saturation | % | 127.6 |  |  |  |  | In situ measurement with portable meter
GR001000030020H500 | Limni Koroneia | 9 | 2 | 2017 | Nitrate | mg/l NO3 | 1 |  | 0.75 | 0.25 |  | Sampling depth: Euphotic zone. CEN_ISO/Method: ISO 10304-01, 2007, modified.
GR001000030020H500 | Limni Koroneia | 9 | 2 | 2017 | Electrical conductivity | μS/cm | 3526 |  |  |  |  | In situ measurement with portable meter
GR001000030020H500 | Limni Koroneia | 9 | 2 | 2017 | Dissolved oxygen | mg/l O2 | 13.96 |  |  |  |  | In situ measurement with portable meter
GR001000030020H500 | Limni Koroneia | 9 | 2 | 2017 | Total suspended solids | mg/l | 40.68 |  |  |  |  | Sampling depth: Euphotic zone. APHA* 2540 D, Standard methods for the examination of water and wastewater. 2012. 22ndedition.
GR001000030020H500 | Limni Koroneia | 10 | 3 | 2017 | Total phosphorus | mg/l P | 0.193 |  | 0.029 |  |  | Sampling depth: Euphotic zone. APHA* 4500-P E, Standard methods for the examination of water and wastewater. 2012. 22ndedition.
GR001000030020H500 | Limni Koroneia | 10 | 3 | 2017 | Temperature (water) | °C | 13.1 |  |  |  |  | In situ measurement with portable meter
GR001000030020H500 | Limni Koroneia | 10 | 3 | 2017 | pH | pH | 9.58 |  |  |  |  | In situ measurement with portable meter
GR001000030020H500 | Limni Koroneia | 10 | 3 | 2017 | Oxygen saturation | % | 99.3 |  |  |  |  | In situ measurement with portable meter
GR001000030020H500 | Limni Koroneia | 10 | 3 | 2017 | Electrical conductivity | μS/cm | 3914 |  |  |  |  | In situ measurement with portable meter
GR001000030020H500 | Limni Koroneia | 10 | 3 | 2017 | Dissolved oxygen | mg/l O2 | 10.26 |  |  |  |  | In situ measurement with portable meter
GR001000030020H500 | Limni Koroneia | 10 | 3 | 2017 | Total suspended solids | mg/l | 23.92 |  |  |  |  | Sampling depth: Euphotic zone. APHA* 2540 D, Standard methods for the examination of water and wastewater. 2012. 22ndedition.
GR001000030020H500 | Limni Koroneia | 27 | 4 | 2017 | Total phosphorus | mg/l P | 0.137 |  | 0.029 |  |  | Sampling depth: Euphotic zone. APHA* 4500-P E, Standard methods for the examination of water and wastewater. 2012. 22ndedition.
GR001000030020H500 | Limni Koroneia | 27 | 4 | 2017 | Temperature (water) | °C | 18.2 |  |  |  |  | In situ measurement with portable meter
GR001000030020H500 | Limni Koroneia | 27 | 4 | 2017 | Secchi depth | m | 0.6 |  |  |  |  | Use of Secchi Disc
GR001000030020H500 | Limni Koroneia | 27 | 4 | 2017 | pH | pH | 8.96 |  |  |  |  | In situ measurement with portable meter
GR001000030020H500 | Limni Koroneia | 27 | 4 | 2017 | Oxygen saturation | % | 75.5 |  |  |  |  | In situ measurement with portable meter
GR001000030020H500 | Limni Koroneia | 27 | 4 | 2017 | Electrical conductivity | μS/cm | 4515 |  |  |  |  | In situ measurement with portable meter
GR001000030020H500 | Limni Koroneia | 27 | 4 | 2017 | Dissolved oxygen | mg/l O2 | 6.99 |  |  |  |  | In situ measurement with portable meter
GR001000030020H500 | Limni Koroneia | 27 | 4 | 2017 | Total suspended solids | mg/l | 3.29 |  |  |  |  | Sampling depth: Euphotic zone. APHA* 2540 D, Standard methods for the examination of water and wastewater. 2012. 22ndedition.
GR001000030020H500 | Limni Koroneia | 7 | 6 | 2017 | Temperature (water) | °C | 27.3 |  |  |  |  | In situ measurement with portable meter
GR001000030020H500 | Limni Koroneia | 7 | 6 | 2017 | Secchi depth | m | 1.3 |  |  |  |  | Use of Secchi Disc
GR001000030020H500 | Limni Koroneia | 7 | 6 | 2017 | pH | pH | 9 |  |  |  |  | In situ measurement with portable meter
GR001000030020H500 | Limni Koroneia | 7 | 6 | 2017 | Oxygen saturation | % | 112.6 |  |  |  |  | In situ measurement with portable meter
GR001000030020H500 | Limni Koroneia | 7 | 6 | 2017 | Electrical conductivity | μS/cm | 4579 |  |  |  |  | In situ measurement with portable meter
GR001000030020H500 | Limni Koroneia | 7 | 6 | 2017 | Dissolved oxygen | mg/l O2 | 8.88 |  |  |  |  | In situ measurement with portable meter
GR001000030020H500 | Limni Koroneia | 7 | 6 | 2017 | Total suspended solids | mg/l | 7.81 |  |  |  |  | Sampling depth: Euphotic zone. APHA* 2540 D, Standard methods for the examination of water and wastewater. 2012. 22ndedition.
GR001000030020H500 | Limni Koroneia | 13 | 7 | 2017 | Total phosphorus | mg/l P | 0.134 |  | 0.029 |  |  | Sampling depth: Euphotic zone. APHA* 4500-P E, Standard methods for the examination of water and wastewater. 2012. 22ndedition.
GR001000030020H500 | Limni Koroneia | 13 | 7 | 2017 | Temperature (water) | °C | 28.7 |  |  |  |  | In situ measurement with portable meter
GR001000030020H500 | Limni Koroneia | 13 | 7 | 2017 | Secchi depth | m | 0.3 |  |  |  |  | Use of Secchi Disc
GR001000030020H500 | Limni Koroneia | 13 | 7 | 2017 | pH | pH | 9.23 |  |  |  |  | In situ measurement with portable meter
GR001000030020H500 | Limni Koroneia | 13 | 7 | 2017 | Oxygen saturation | % | 65.5 |  |  |  |  | In situ measurement with portable meter
GR001000030020H500 | Limni Koroneia | 13 | 7 | 2017 | Nitrate | mg/l NO3 | 0.75 | < | 0.75 | 0.25 |  | Sampling depth: Euphotic zone. CEN_ISO/Method: ISO 10304-01, 2007, modified.
GR001000030020H500 | Limni Koroneia | 13 | 7 | 2017 | Electrical conductivity | μS/cm | 5066 |  |  |  |  | In situ measurement with portable meter
GR001000030020H500 | Limni Koroneia | 13 | 7 | 2017 | Dissolved oxygen | mg/l O2 | 5.03 |  |  |  |  | In situ measurement with portable meter
GR001000030020H500 | Limni Koroneia | 13 | 7 | 2017 | Total suspended solids | mg/l | 35.96 |  |  |  |  | Sampling depth: Euphotic zone. APHA* 2540 D, Standard methods for the examination of water and wastewater. 2012. 22ndedition.
GR001000030020H500 | Limni Koroneia | 30 | 8 | 2017 | Total phosphorus | mg/l P | 0.123 |  | 0.029 |  |  | Sampling depth: Euphotic zone. APHA* 4500-P E, Standard methods for the examination of water and wastewater. 2012. 22ndedition.
GR001000030020H500 | Limni Koroneia | 30 | 8 | 2017 | Temperature (water) | °C | 24.5 |  |  |  |  | In situ measurement with portable meter
GR001000030020H500 | Limni Koroneia | 30 | 8 | 2017 | Secchi depth | m | 0.2 |  |  |  |  | Use of Secchi Disc
GR001000030020H500 | Limni Koroneia | 30 | 8 | 2017 | pH | pH | 9.77 |  |  |  |  | In situ measurement with portable meter
GR001000030020H500 | Limni Koroneia | 30 | 8 | 2017 | Oxygen saturation | % | 127.4 |  |  |  |  | In situ measurement with portable meter
GR001000030020H500 | Limni Koroneia | 30 | 8 | 2017 | Nitrate | mg/l NO3 | 6.1 |  | 0.75 | 0.25 |  | Sampling depth: Euphotic zone. CEN_ISO/Method: ISO 10304-01, 2007, modified.
GR001000030020H500 | Limni Koroneia | 30 | 8 | 2017 | Electrical conductivity | μS/cm | 5489 |  |  |  |  | In situ measurement with portable meter
GR001000030020H500 | Limni Koroneia | 30 | 8 | 2017 | Dissolved oxygen | mg/l O2 | 10.59 |  |  |  |  | In situ measurement with portable meter
GR001000030020H500 | Limni Koroneia | 30 | 8 | 2017 | Total suspended solids | mg/l | 41.4 |  |  |  |  | Sampling depth: Euphotic zone. APHA* 2540 D, Standard methods for the examination of water and wastewater. 2012. 22ndedition.
GR001000030020H500 | Limni Koroneia | 25 | 10 | 2017 | Total phosphorus | mg/l P | 0.134 |  | 0.029 |  |  | Sampling depth: Euphotic zone. APHA* 4500-P E, Standard methods for the examination of water and wastewater. 2012. 22ndedition.
GR001000030020H500 | Limni Koroneia | 25 | 10 | 2017 | Temperature (water) | °C | 15.4 |  |  |  |  | In situ measurement with portable meter
GR001000030020H500 | Limni Koroneia | 25 | 10 | 2017 | Secchi depth | m | 0.2 |  |  |  |  | Use of Secchi Disc
GR001000030020H500 | Limni Koroneia | 25 | 10 | 2017 | pH | pH | 9.59 |  |  |  |  | In situ measurement with portable meter
GR001000030020H500 | Limni Koroneia | 25 | 10 | 2017 | Oxygen saturation | % | 94 |  |  |  |  | In situ measurement with portable meter
GR001000030020H500 | Limni Koroneia | 25 | 10 | 2017 | Electrical conductivity | μS/cm | 5951 |  |  |  |  | In situ measurement with portable meter
GR001000030020H500 | Limni Koroneia | 25 | 10 | 2017 | Dissolved oxygen | mg/l O2 | 9.33 |  |  |  |  | In situ measurement with portable meter
GR001000030020H500 | Limni Koroneia | 25 | 10 | 2017 | Total suspended solids | mg/l | 32.2 |  |  |  |  | Sampling depth: Euphotic zone. APHA* 2540 D, Standard methods for the examination of water and wastewater. 2012. 22ndedition.

## ΜΕΤΡΗΣΕΙΣ ΘΡΕΠΤΙΚΑ 2018
ΕΘΝΙΚΟΣ_ΚΩΔΙΚΟΣ_ΣΤΑΘΜΟΥ | ΕΘΝΙΚΟ_ΟΝΟΜΑ_ΣΤΑΘΜΟΥ | ΗΜΕΡΑ_ΔΕΙΓΜΑΤΟΛ | ΜΗΝΑΣ_ΔΕΙΓΜΑΤΟΛ | ΕΤΟΣ_ΔΕΙΓΜΑΤΟΛ | ΠΑΡΑΜΕΤΡΟΣ | ΜΟΝΑΔΑ_ΜΕΤΡΗΣΗΣ | ΜΕΤΡΗΣΗ | ΕΚΤΟΣ_ΟΡΙΟΥ_ΠΟΣΟΤΙΚΟΠΟΙΗΣΗΣ | ΟΡΙΟ_ΠΟΣΟΤΙΚΟΠΟΙΗΣΗΣ | ΟΡΙΟ_ΑΝΙΧΝΕΥΣΗΣ | ΒΑΘΟΣ_ΔΕΙΓΜΑΤΟΣ | ΣΧΟΛΙΑ
GR001000030020H500 | Limni Koroneia | 17 | 1 | 2018 | Total phosphorus | mg/l P | 0.228 |  | 0.029 |  |  | Sampling depth: Euphotic zone. APHA* 4500-P E, Standard methods for the examination of water and wastewater. 2012. 22ndedition.
GR001000030020H500 | Limni Koroneia | 17 | 1 | 2018 | Temperature (water) | °C | 6.8 |  |  |  |  | In situ measurement with portable meter
GR001000030020H500 | Limni Koroneia | 17 | 1 | 2018 | Secchi depth | m | 0.2 |  |  |  |  | Use of Secchi Disc
GR001000030020H500 | Limni Koroneia | 17 | 1 | 2018 | Oxygen saturation | % | 115.7 |  |  |  |  | In situ measurement with portable meter
GR001000030020H500 | Limni Koroneia | 17 | 1 | 2018 | Electrical conductivity | μS/cm | 6017 |  |  |  |  | In situ measurement with portable meter
GR001000030020H500 | Limni Koroneia | 17 | 1 | 2018 | Dissolved oxygen | mg/l O2 | 13.86 |  |  |  |  | In situ measurement with portable meter
GR001000030020H500 | Limni Koroneia | 17 | 1 | 2018 | Total suspended solids | mg/l | 33.7 |  |  |  |  | Sampling depth: Euphotic zone. APHA* 2540 D, Standard methods for the examination of water and wastewater. 2012. 22ndedition.
GR001000030020H500 | Limni Koroneia | 21 | 3 | 2018 | Total phosphorus | mg/l P | 0.281 |  | 0.029 |  |  | Sampling depth: Euphotic zone. APHA* 4500-P E, Standard methods for the examination of water and wastewater. 2012. 22ndedition.
GR001000030020H500 | Limni Koroneia | 21 | 3 | 2018 | Temperature (water) | °C | 14.1 |  |  |  |  | In situ measurement with portable meter
GR001000030020H500 | Limni Koroneia | 21 | 3 | 2018 | Secchi depth | m | 0.2 |  |  |  |  | Use of Secchi Disc
GR001000030020H500 | Limni Koroneia | 21 | 3 | 2018 | Oxygen saturation | % | 89.1 |  |  |  |  | In situ measurement with portable meter
GR001000030020H500 | Limni Koroneia | 21 | 3 | 2018 | Electrical conductivity | μS/cm | 5262 |  |  |  |  | In situ measurement with portable meter
GR001000030020H500 | Limni Koroneia | 21 | 3 | 2018 | Dissolved oxygen | mg/l O2 | 9.04 |  |  |  |  | In situ measurement with portable meter
GR001000030020H500 | Limni Koroneia | 21 | 3 | 2018 | Total suspended solids | mg/l | 52.35 |  |  |  |  | Sampling depth: Euphotic zone. APHA* 2540 D, Standard methods for the examination of water and wastewater. 2012. 22ndedition.
GR001000030020H500 | Limni Koroneia | 8 | 5 | 2018 | Total phosphorus | mg/l P | 0.451 |  | 0.029 |  |  | Sampling depth: Euphotic zone. APHA* 4500-P E, Standard methods for the examination of water and wastewater. 2012. 22ndedition.
GR001000030020H500 | Limni Koroneia | 8 | 5 | 2018 | Temperature (water) | °C | 23 |  |  |  |  | In situ measurement with portable meter
GR001000030020H500 | Limni Koroneia | 8 | 5 | 2018 | Secchi depth | m | 0.3 |  |  |  |  | Use of Secchi Disc
GR001000030020H500 | Limni Koroneia | 8 | 5 | 2018 | Oxygen saturation | % | 121.2 |  |  |  |  | In situ measurement with portable meter
GR001000030020H500 | Limni Koroneia | 8 | 5 | 2018 | Nitrate | mg/l NO3 | 9.7 |  | 0.24 | 0.08 |  | Sampling depth: Euphotic zone. CEN_ISO/Method: ISO 10304-01, 2007, modified.
GR001000030020H500 | Limni Koroneia | 8 | 5 | 2018 | Electrical conductivity | μS/cm | 5629 |  |  |  |  | In situ measurement with portable meter
GR001000030020H500 | Limni Koroneia | 8 | 5 | 2018 | Dissolved oxygen | mg/l O2 | 10.26 |  |  |  |  | In situ measurement with portable meter
GR001000030020H500 | Limni Koroneia | 8 | 5 | 2018 | Total suspended solids | mg/l | 65.27 |  |  |  |  | Sampling depth: Euphotic zone. APHA* 2540 D, Standard methods for the examination of water and wastewater. 2012. 22ndedition.
GR001000030020H500 | Limni Koroneia | 21 | 6 | 2018 | Total phosphorus | mg/l P | 0.21 |  | 0.029 |  |  | Sampling depth: Euphotic zone. APHA* 4500-P E, Standard methods for the examination of water and wastewater. 2012. 22ndedition.
GR001000030020H500 | Limni Koroneia | 21 | 6 | 2018 | Temperature (water) | °C | 26.7 |  |  |  |  | In situ measurement with portable meter
GR001000030020H500 | Limni Koroneia | 21 | 6 | 2018 | Secchi depth | m | 0.4 |  |  |  |  | Use of Secchi Disc
GR001000030020H500 | Limni Koroneia | 21 | 6 | 2018 | Oxygen saturation | % | 235.8 |  |  |  |  | In situ measurement with portable meter
GR001000030020H500 | Limni Koroneia | 21 | 6 | 2018 | Electrical conductivity | μS/cm | 5714 |  |  |  |  | In situ measurement with portable meter
GR001000030020H500 | Limni Koroneia | 21 | 6 | 2018 | Dissolved oxygen | mg/l O2 | 18.84 |  |  |  |  | In situ measurement with portable meter
GR001000030020H500 | Limni Koroneia | 21 | 6 | 2018 | Total suspended solids | mg/l | 35.17 |  |  |  |  | Sampling depth: Euphotic zone. APHA* 2540 D, Standard methods for the examination of water and wastewater. 2012. 22ndedition.
GR001000030020H500 | Limni Koroneia | 25 | 7 | 2018 | Total phosphorus | mg/l P | 0.233 |  | 0.029 |  |  | Sampling depth: Euphotic zone. APHA* 4500-P E, Standard methods for the examination of water and wastewater. 2012. 22ndedition.
GR001000030020H500 | Limni Koroneia | 25 | 7 | 2018 | Temperature (water) | °C | 25.6 |  |  |  |  | In situ measurement with portable meter
GR001000030020H500 | Limni Koroneia | 25 | 7 | 2018 | Secchi depth | m | 0.1 |  |  |  |  | Use of Secchi Disc
GR001000030020H500 | Limni Koroneia | 25 | 7 | 2018 | Oxygen saturation | % | 137.5 |  |  |  |  | In situ measurement with portable meter
GR001000030020H500 | Limni Koroneia | 25 | 7 | 2018 | Electrical conductivity | μS/cm | 5707 |  |  |  |  | In situ measurement with portable meter
GR001000030020H500 | Limni Koroneia | 25 | 7 | 2018 | Dissolved oxygen | mg/l O2 | 10.88 |  |  |  |  | In situ measurement with portable meter
GR001000030020H500 | Limni Koroneia | 25 | 7 | 2018 | Total suspended solids | mg/l | 47.28 |  |  |  |  | Sampling depth: Euphotic zone. APHA* 2540 D, Standard methods for the examination of water and wastewater. 2012. 22ndedition.
GR001000030020H500 | Limni Koroneia | 29 | 8 | 2018 | Total phosphorus | mg/l P | 0.217 |  | 0.029 |  |  | Sampling depth: Euphotic zone. APHA* 4500-P E, Standard methods for the examination of water and wastewater. 2012. 22ndedition.
GR001000030020H500 | Limni Koroneia | 29 | 8 | 2018 | Temperature (water) | °C | 25.1 |  |  |  |  | In situ measurement with portable meter
GR001000030020H500 | Limni Koroneia | 29 | 8 | 2018 | Secchi depth | m | 0.15 |  |  |  |  | Use of Secchi Disc
GR001000030020H500 | Limni Koroneia | 29 | 8 | 2018 | Oxygen saturation | % | 218.3 |  |  |  |  | In situ measurement with portable meter
GR001000030020H500 | Limni Koroneia | 29 | 8 | 2018 | Electrical conductivity | μS/cm | 6477 |  |  |  |  | In situ measurement with portable meter
GR001000030020H500 | Limni Koroneia | 29 | 8 | 2018 | Dissolved oxygen | mg/l O2 | 17.89 |  |  |  |  | In situ measurement with portable meter
GR001000030020H500 | Limni Koroneia | 29 | 8 | 2018 | Total suspended solids | mg/l | 38.26 |  |  |  |  | Sampling depth: Euphotic zone. APHA* 2540 D, Standard methods for the examination of water and wastewater. 2012. 22ndedition.
GR001000030020H500 | Limni Koroneia | 26 | 9 | 2018 | Temperature (water) | °C | 17.2 |  |  |  |  | In situ measurement with portable meter
GR001000030020H500 | Limni Koroneia | 26 | 9 | 2018 | Secchi depth | m | 0.25 |  |  |  |  | Use of Secchi Disc
GR001000030020H500 | Limni Koroneia | 26 | 9 | 2018 | Oxygen saturation | % | 85.2 |  |  |  |  | In situ measurement with portable meter
GR001000030020H500 | Limni Koroneia | 26 | 9 | 2018 | Electrical conductivity | μS/cm | 6749 |  |  |  |  | In situ measurement with portable meter
GR001000030020H500 | Limni Koroneia | 26 | 9 | 2018 | Dissolved oxygen | mg/l O2 | 8.24 |  |  |  |  | In situ measurement with portable meter
GR001000030020H500 | Limni Koroneia | 1 | 11 | 2018 | Temperature (water) | °C | 19.3 |  |  |  |  | In situ measurement with portable meter
GR001000030020H500 | Limni Koroneia | 1 | 11 | 2018 | Secchi depth | m | 0.3 |  |  |  |  | Use of Secchi Disc
GR001000030020H500 | Limni Koroneia | 1 | 11 | 2018 | Oxygen saturation | % | 102.6 |  |  |  |  | In situ measurement with portable meter
GR001000030020H500 | Limni Koroneia | 1 | 11 | 2018 | Electrical conductivity | μS/cm | 6812 |  |  |  |  | In situ measurement with portable meter
GR001000030020H500 | Limni Koroneia | 1 | 11 | 2018 | Dissolved oxygen | mg/l O2 | 9.29 |  |  |  |  | In situ measurement with portable meter
GR001000030020H500 | Limni Koroneia | 1 | 11 | 2018 | Total suspended solids | mg/l | 11.06 |  |  |  |  | Sampling depth: Euphotic zone. APHA* 2540 D, Standard methods for the examination of water and wastewater. 2012. 22ndedition.

## ΜΕΤΡΗΣΕΙΣ ΘΡΕΠΤΙΚΑ 2019
ΕΘΝΙΚΟΣ_ΚΩΔΙΚΟΣ_ΣΤΑΘΜΟΥ | ΕΘΝΙΚΟ_ΟΝΟΜΑ_ΣΤΑΘΜΟΥ | ΗΜΕΡΑ_ΔΕΙΓΜΑΤΟΛ | ΜΗΝΑΣ_ΔΕΙΓΜΑΤΟΛ | ΕΤΟΣ_ΔΕΙΓΜΑΤΟΛ | ΠΑΡΑΜΕΤΡΟΣ | ΜΟΝΑΔΑ_ΜΕΤΡΗΣΗΣ | ΜΕΤΡΗΣΗ | ΕΚΤΟΣ_ΟΡΙΟΥ_ΠΟΣΟΤΙΚΟΠΟΙΗΣΗΣ | ΟΡΙΟ_ΠΟΣΟΤΙΚΟΠΟΙΗΣΗΣ | ΟΡΙΟ_ΑΝΙΧΝΕΥΣΗΣ | ΒΑΘΟΣ_ΔΕΙΓΜΑΤΟΣ | ΣΧΟΛΙΑ
GR001000030020H500 | Limni Koroneia | 28 | 1 | 2019 | Dissolved oxygen | mg/l O2 | 12.81 |  |  |  |  | In situ measurement with portable meter
GR001000030020H500 | Limni Koroneia | 28 | 1 | 2019 | Electrical conductivity | μS/cm | 6523 |  |  |  |  | In situ measurement with portable meter
GR001000030020H500 | Limni Koroneia | 28 | 1 | 2019 | Oxygen saturation | % | 105.9 |  |  |  |  | In situ measurement with portable meter
GR001000030020H500 | Limni Koroneia | 28 | 1 | 2019 | Secchi depth | m | 0.3 |  |  |  |  | Use of Secchi Disc
GR001000030020H500 | Limni Koroneia | 28 | 1 | 2019 | Temperature (water) | °C | 5.5 |  |  |  |  | In situ measurement with portable meter
GR001000030020H500 | Limni Koroneia | 28 | 1 | 2019 | Total phosphorus | mg/l P | 0.174 |  | 0.017 |  |  | Sampling depth: Euphotic zone. APHA* 4500-P E, Standard methods for the examination of water and wastewater. 2012. 22ndedition.
GR001000030020H500 | Limni Koroneia | 28 | 1 | 2019 | Total suspended solids | mg/l | 31.4 |  |  |  |  | Sampling depth: Euphotic zone. APHA* 2540 D, Standard methods for the examination of water and wastewater. 2012. 22ndedition.
GR001000030020H500 | Limni Koroneia | 16 | 4 | 2019 | Dissolved oxygen | mg/l O2 | 11.81 |  |  |  |  | In situ measurement with portable meter
GR001000030020H500 | Limni Koroneia | 16 | 4 | 2019 | Electrical conductivity | μS/cm | 7042 |  |  |  |  | In situ measurement with portable meter
GR001000030020H500 | Limni Koroneia | 16 | 4 | 2019 | Oxygen saturation | % | 121.5 |  |  |  |  | In situ measurement with portable meter
GR001000030020H500 | Limni Koroneia | 16 | 4 | 2019 | pH | pH | 9.62 |  |  |  |  | In situ measurement with portable meter
GR001000030020H500 | Limni Koroneia | 16 | 4 | 2019 | Secchi depth | m | 0.3 |  |  |  |  | Use of Secchi Disc
GR001000030020H500 | Limni Koroneia | 16 | 4 | 2019 | Temperature (water) | °C | 16.4 |  |  |  |  | In situ measurement with portable meter
GR001000030020H500 | Limni Koroneia | 16 | 4 | 2019 | Total phosphorus | mg/l P | 0.239 |  | 0.017 |  |  | Sampling depth: Euphotic zone. APHA* 4500-P E, Standard methods for the examination of water and wastewater. 2012. 22ndedition.
GR001000030020H500 | Limni Koroneia | 16 | 4 | 2019 | Total suspended solids | mg/l | 28.64 |  |  |  |  | Sampling depth: Euphotic zone. APHA* 2540 D, Standard methods for the examination of water and wastewater. 2012. 22ndedition.
GR001000030020H500 | Limni Koroneia | 12 | 6 | 2019 | Dissolved oxygen | mg/l O2 | 9.24 |  |  |  |  | In situ measurement with portable meter
GR001000030020H500 | Limni Koroneia | 12 | 6 | 2019 | Electrical conductivity | μS/cm | 7181 |  |  |  |  | In situ measurement with portable meter
GR001000030020H500 | Limni Koroneia | 12 | 6 | 2019 | Nitrate | mg/l NO3 | 0.27 | < | 0.27 | 0.09 |  | Sampling depth: Euphotic zone. CEN_ISO/Method: ISO 10304-01, 2007, modified.
GR001000030020H500 | Limni Koroneia | 12 | 6 | 2019 | Oxygen saturation | % | 118.4 |  |  |  |  | In situ measurement with portable meter
GR001000030020H500 | Limni Koroneia | 12 | 6 | 2019 | pH | pH | 9.29 |  |  |  |  | In situ measurement with portable meter
GR001000030020H500 | Limni Koroneia | 12 | 6 | 2019 | Secchi depth | m | 0.2 |  |  |  |  | Use of Secchi Disc
GR001000030020H500 | Limni Koroneia | 12 | 6 | 2019 | Temperature (water) | °C | 27.8 |  |  |  |  | In situ measurement with portable meter
GR001000030020H500 | Limni Koroneia | 12 | 6 | 2019 | Total phosphorus | mg/l P | 0.534 |  | 0.017 |  |  | Sampling depth: Euphotic zone. APHA* 4500-P E, Standard methods for the examination of water and wastewater. 2012. 22ndedition.
GR001000030020H500 | Limni Koroneia | 12 | 6 | 2019 | Total suspended solids | mg/l | 49.8 |  |  |  |  | Sampling depth: Euphotic zone. APHA* 2540 D, Standard methods for the examination of water and wastewater. 2012. 22ndedition.
GR001000030020H500 | Limni Koroneia | 3 | 7 | 2019 | Dissolved oxygen | mg/l O2 | 0.53 |  |  |  |  | In situ measurement with portable meter
GR001000030020H500 | Limni Koroneia | 3 | 7 | 2019 | Electrical conductivity | μS/cm | 7138 |  |  |  |  | In situ measurement with portable meter
GR001000030020H500 | Limni Koroneia | 3 | 7 | 2019 | Oxygen saturation | % | 6.9 |  |  |  |  | In situ measurement with portable meter
GR001000030020H500 | Limni Koroneia | 3 | 7 | 2019 | pH | pH | 8.93 |  |  |  |  | In situ measurement with portable meter
GR001000030020H500 | Limni Koroneia | 3 | 7 | 2019 | Secchi depth | m | 0.2 |  |  |  |  | Use of Secchi Disc
GR001000030020H500 | Limni Koroneia | 3 | 7 | 2019 | Temperature (water) | °C | 27.3 |  |  |  |  | In situ measurement with portable meter
GR001000030020H500 | Limni Koroneia | 3 | 7 | 2019 | Total phosphorus | mg/l P | 1.2723 |  | 0.017 |  |  | Sampling depth: Euphotic zone. APHA* 4500-P E, Standard methods for the examination of water and wastewater. 2012. 22ndedition.
GR001000030020H500 | Limni Koroneia | 3 | 7 | 2019 | Total suspended solids | mg/l | 48.24 |  |  |  |  | Sampling depth: Euphotic zone. APHA* 2540 D, Standard methods for the examination of water and wastewater. 2012. 22ndedition.
GR001000030020H500 | Limni Koroneia | 3 | 9 | 2019 | Electrical conductivity | μS/cm | 9475 |  |  |  |  | In situ measurement with portable meter
GR001000030020H500 | Limni Koroneia | 3 | 9 | 2019 | pH | pH | 9.29 |  |  |  |  | In situ measurement with portable meter
GR001000030020H500 | Limni Koroneia | 3 | 9 | 2019 | Secchi depth | m | 0.05 |  |  |  |  | Use of Secchi Disc
GR001000030020H500 | Limni Koroneia | 3 | 9 | 2019 | Total phosphorus | mg/l P | 2.3301 |  | 0.017 |  |  | Sampling depth: Euphotic zone. APHA* 4500-P E, Standard methods for the examination of water and wastewater. 2012. 22ndedition.
GR001000030020H500 | Limni Koroneia | 2 | 12 | 2019 | Dissolved oxygen | mg/l O2 | 11.25 |  |  |  |  | In situ measurement with portable meter
GR001000030020H500 | Limni Koroneia | 2 | 12 | 2019 | Electrical conductivity | μS/cm | 8640 |  |  |  |  | In situ measurement with portable meter
GR001000030020H500 | Limni Koroneia | 2 | 12 | 2019 | Oxygen saturation | % | 101.8 |  |  |  |  | In situ measurement with portable meter
GR001000030020H500 | Limni Koroneia | 2 | 12 | 2019 | pH | pH | 10.06 |  |  |  |  | In situ measurement with portable meter
GR001000030020H500 | Limni Koroneia | 2 | 12 | 2019 | Temperature (water) | °C | 10.9 |  |  |  |  | In situ measurement with portable meter
GR001000030020H500 | Limni Koroneia | 2 | 12 | 2019 | Total phosphorus | mg/l P | 0.684 |  | 0.017 |  |  | Sampling depth: Euphotic zone. APHA* 4500-P E, Standard methods for the examination of water and wastewater. 2012. 22ndedition.
GR001000030020H500 | Limni Koroneia | 2 | 12 | 2019 | Total suspended solids | mg/l | 165.4 |  |  |  |  | Sampling depth: Euphotic zone. APHA* 2540 D, Standard methods for the examination of water and wastewater. 2012. 22ndedition.

## ΜΕΤΡΗΣΕΙΣ ΘΡΕΠΤΙΚΑ 2020
ΕΘΝΙΚΟΣ_ΚΩΔΙΚΟΣ_ΣΤΑΘΜΟΥ | ΕΘΝΙΚΟ_ΟΝΟΜΑ_ΣΤΑΘΜΟΥ | ΗΜΕΡΑ_ΔΕΙΓΜΑΤΟΛ | ΜΗΝΑΣ_ΔΕΙΓΜΑΤΟΛ | ΕΤΟΣ_ΔΕΙΓΜΑΤΟΛ | ΠΑΡΑΜΕΤΡΟΣ | ΜΟΝΑΔΑ_ΜΕΤΡΗΣΗΣ | ΜΕΤΡΗΣΗ | ΕΚΤΟΣ_ΟΡΙΟΥ_ΠΟΣΟΤΙΚΟΠΟΙΗΣΗΣ | ΟΡΙΟ_ΠΟΣΟΤΙΚΟΠΟΙΗΣΗΣ | ΟΡΙΟ_ΑΝΙΧΝΕΥΣΗΣ | ΒΑΘΟΣ_ΔΕΙΓΜΑΤΟΣ | ΣΧΟΛΙΑ
GR001000030020H500 | Limni Koroneia | 21 | 1 | 2020 | Total phosphorus | mg/l P | 0.217 |  | 0.017 |  |  | Sampling depth: Euphotic zone. APHA* 4500-P E, Standard methods for the examination of water and wastewater. 2012. 22ndedition.
GR001000030020H500 | Limni Koroneia | 21 | 1 | 2020 | Temperature (water) | °C | 7.2 |  |  |  |  | In situ measurement with portable meter
GR001000030020H500 | Limni Koroneia | 21 | 1 | 2020 | Oxygen saturation | % | 106.7 |  |  |  |  | In situ measurement with portable meter
GR001000030020H500 | Limni Koroneia | 21 | 1 | 2020 | Nitrate | mg/l NO3 | 1.6 |  | 0.27 | 0.09 |  | Sampling depth: Euphotic zone. CEN_ISO/Method: ISO 10304-01, 2007, modified.
GR001000030020H500 | Limni Koroneia | 21 | 1 | 2020 | Electrical conductivity | mS/cm | 10.2 |  |  |  |  | In situ measurement with portable meter
GR001000030020H500 | Limni Koroneia | 21 | 1 | 2020 | Dissolved oxygen | mg/l O2 | 13.05 |  |  |  |  | In situ measurement with portable meter
GR001000030020H500 | Limni Koroneia | 21 | 1 | 2020 | pH | pH | 9.2 |  |  |  |  | In situ measurement with portable meter
GR001000030020H500 | Limni Koroneia | 21 | 1 | 2020 | Total suspended solids | mg/l | 38.8 |  |  |  |  | Sampling depth: Euphotic zone. APHA* 2540 D, Standard methods for the examination of water and wastewater. 2012. 22ndedition.
GR001000030020H500 | Limni Koroneia | 12 | 5 | 2020 | Total phosphorus | mg/l P | 0.262 |  | 0.012 |  |  | Sampling depth: Euphotic zone. APHA* 4500-P E, Standard methods for the examination of water and wastewater. 2012. 22ndedition.
GR001000030020H500 | Limni Koroneia | 12 | 5 | 2020 | Temperature (water) | °C | 21.7 |  |  |  |  | In situ measurement with portable meter
GR001000030020H500 | Limni Koroneia | 12 | 5 | 2020 | Secchi depth | m | 0.7 |  |  |  |  | Use of Secchi Disc
GR001000030020H500 | Limni Koroneia | 12 | 5 | 2020 | Oxygen saturation | % | 90.7 |  |  |  |  | In situ measurement with portable meter
GR001000030020H500 | Limni Koroneia | 12 | 5 | 2020 | Nitrate | mg/l NO3 | 4.9 |  | 0.27 | 0.09 |  | Sampling depth: Euphotic zone. CEN_ISO/Method: ISO 10304-01, 2007, modified.
GR001000030020H500 | Limni Koroneia | 12 | 5 | 2020 | Electrical conductivity | mS/cm | 4.621 |  |  |  |  | In situ measurement with portable meter
GR001000030020H500 | Limni Koroneia | 12 | 5 | 2020 | Dissolved oxygen | mg/l O2 | 7.87 |  |  |  |  | In situ measurement with portable meter
GR001000030020H500 | Limni Koroneia | 12 | 5 | 2020 | pH | pH | 8.91 |  |  |  |  | In situ measurement with portable meter
GR001000030020H500 | Limni Koroneia | 12 | 5 | 2020 | Total suspended solids | mg/l | 5.91 |  |  |  |  | Sampling depth: Euphotic zone. APHA* 2540 D, Standard methods for the examination of water and wastewater. 2012. 22ndedition.
GR001000030020H500 | Limni Koroneia | 24 | 6 | 2020 | Total phosphorus | mg/l P | 0.344 |  | 0.012 |  |  | Sampling depth: Euphotic zone. APHA* 4500-P E, Standard methods for the examination of water and wastewater. 2012. 22ndedition.
GR001000030020H500 | Limni Koroneia | 24 | 6 | 2020 | Temperature (water) | °C | 24.6 |  |  |  |  | In situ measurement with portable meter
GR001000030020H500 | Limni Koroneia | 24 | 6 | 2020 | Secchi depth | m | 0.3 |  |  |  |  | Use of Secchi Disc
GR001000030020H500 | Limni Koroneia | 24 | 6 | 2020 | Oxygen saturation | % | 116.7 |  |  |  |  | In situ measurement with portable meter
GR001000030020H500 | Limni Koroneia | 24 | 6 | 2020 | Electrical conductivity | mS/cm | 4.984 |  |  |  |  | In situ measurement with portable meter
GR001000030020H500 | Limni Koroneia | 24 | 6 | 2020 | Dissolved oxygen | mg/l O2 | 9.66 |  |  |  |  | In situ measurement with portable meter
GR001000030020H500 | Limni Koroneia | 24 | 6 | 2020 | pH | pH | 8.98 |  |  |  |  | In situ measurement with portable meter
GR001000030020H500 | Limni Koroneia | 24 | 6 | 2020 | Total suspended solids | mg/l | 17.13 |  |  |  |  | Sampling depth: Euphotic zone. APHA* 2540 D, Standard methods for the examination of water and wastewater. 2012. 22ndedition.
GR001000030020H500 | Limni Koroneia | 24 | 6 | 2020 | BOD5 | mg/l | 8.4 |  |  |  |  | Sampling depth: Euphotic zone. BOD5 was measured manometrically using a BOD-analyzer. Preservation and handling of water samples for BOD5 analysis according to ISO 5667-3:2012
GR001000030020H500 | Limni Koroneia | 27 | 7 | 2020 | Total phosphorus | mg/l P | 0.413 |  | 0.012 |  |  | Sampling depth: Euphotic zone. APHA* 4500-P E, Standard methods for the examination of water and wastewater. 2012. 22ndedition.
GR001000030020H500 | Limni Koroneia | 27 | 7 | 2020 | Temperature (water) | °C | 27.8 |  |  |  |  | In situ measurement with portable meter
GR001000030020H500 | Limni Koroneia | 27 | 7 | 2020 | Secchi depth | m | 0.4 |  |  |  |  | Use of Secchi Disc
GR001000030020H500 | Limni Koroneia | 27 | 7 | 2020 | Oxygen saturation | % | 96.2 |  |  |  |  | In situ measurement with portable meter
GR001000030020H500 | Limni Koroneia | 27 | 7 | 2020 | Electrical conductivity | mS/cm | 6.476 |  |  |  |  | In situ measurement with portable meter
GR001000030020H500 | Limni Koroneia | 27 | 7 | 2020 | Dissolved oxygen | mg/l O2 | 7.4 |  |  |  |  | In situ measurement with portable meter
GR001000030020H500 | Limni Koroneia | 27 | 7 | 2020 | pH | pH | 8.98 |  |  |  |  | In situ measurement with portable meter
GR001000030020H500 | Limni Koroneia | 27 | 7 | 2020 | Total suspended solids | mg/l | 8.41 |  |  |  |  | Sampling depth: Euphotic zone. APHA* 2540 D, Standard methods for the examination of water and wastewater. 2012. 22ndedition.
GR001000030020H500 | Limni Koroneia | 27 | 7 | 2020 | BOD5 | mg/l | 8.4 |  |  |  |  | Sampling depth: Euphotic zone. BOD5 was measured manometrically using a BOD-analyzer. Preservation and handling of water samples for BOD5 analysis according to ISO 5667-3:2012
GR001000030020H500 | Limni Koroneia | 20 | 8 | 2020 | Total phosphorus | mg/l P | 0.506 |  | 0.012 |  |  | Sampling depth: Euphotic zone. APHA* 4500-P E, Standard methods for the examination of water and wastewater. 2012. 22ndedition.
GR001000030020H500 | Limni Koroneia | 20 | 8 | 2020 | Temperature (water) | °C | 26.1 |  |  |  |  | In situ measurement with portable meter
GR001000030020H500 | Limni Koroneia | 20 | 8 | 2020 | Secchi depth | m | 0.35 |  |  |  |  | Use of Secchi Disc
GR001000030020H500 | Limni Koroneia | 20 | 8 | 2020 | Oxygen saturation | % | 75.7 |  |  |  |  | In situ measurement with portable meter
GR001000030020H500 | Limni Koroneia | 20 | 8 | 2020 | Nitrate | mg/l NO3 | 1.7 |  | 0.27 | 0.09 |  | Sampling depth: Euphotic zone. CEN_ISO/Method: ISO 10304-01, 2007, modified.
GR001000030020H500 | Limni Koroneia | 20 | 8 | 2020 | Electrical conductivity | mS/cm | 5.171 |  |  |  |  | In situ measurement with portable meter
GR001000030020H500 | Limni Koroneia | 20 | 8 | 2020 | Dissolved oxygen | mg/l O2 | 5.99 |  |  |  |  | In situ measurement with portable meter
GR001000030020H500 | Limni Koroneia | 20 | 8 | 2020 | pH | pH | 8.88 |  |  |  |  | In situ measurement with portable meter
GR001000030020H500 | Limni Koroneia | 20 | 8 | 2020 | Total suspended solids | mg/l | 13.65 |  |  |  |  | Sampling depth: Euphotic zone. APHA* 2540 D, Standard methods for the examination of water and wastewater. 2012. 22ndedition.
GR001000030020H500 | Limni Koroneia | 20 | 8 | 2020 | BOD5 | mg/l | 4.5 |  |  |  |  | Sampling depth: Euphotic zone. BOD5 was measured manometrically using a BOD-analyzer. Preservation and handling of water samples for BOD5 analysis according to ISO 5667-3:2012
GR001000030020H500 | Limni Koroneia | 23 | 9 | 2020 | Total phosphorus | mg/l P | 0.435 |  | 0.012 |  |  | Sampling depth: Euphotic zone. APHA* 4500-P E, Standard methods for the examination of water and wastewater. 2012. 22ndedition.
GR001000030020H500 | Limni Koroneia | 23 | 9 | 2020 | Temperature (water) | °C | 22.3 |  |  |  |  | In situ measurement with portable meter
GR001000030020H500 | Limni Koroneia | 23 | 9 | 2020 | Secchi depth | m | 0.3 |  |  |  |  | Use of Secchi Disc
GR001000030020H500 | Limni Koroneia | 23 | 9 | 2020 | Oxygen saturation | % | 53.1 |  |  |  |  | In situ measurement with portable meter
GR001000030020H500 | Limni Koroneia | 23 | 9 | 2020 | Nitrate | mg/l NO3 | 2.1 |  | 0.27 | 0.09 |  | Sampling depth: Euphotic zone. CEN_ISO/Method: ISO 10304-01, 2007, modified.
GR001000030020H500 | Limni Koroneia | 23 | 9 | 2020 | Electrical conductivity | mS/cm | 6.986 |  |  |  |  | In situ measurement with portable meter
GR001000030020H500 | Limni Koroneia | 23 | 9 | 2020 | Dissolved oxygen | mg/l O2 | 4.6 |  |  |  |  | In situ measurement with portable meter
GR001000030020H500 | Limni Koroneia | 23 | 9 | 2020 | pH | pH | 9.24 |  |  |  |  | In situ measurement with portable meter
GR001000030020H500 | Limni Koroneia | 23 | 9 | 2020 | Total suspended solids | mg/l | 32.65 |  |  |  |  | Sampling depth: Euphotic zone. APHA* 2540 D, Standard methods for the examination of water and wastewater. 2012. 22ndedition.
GR001000030020H500 | Limni Koroneia | 23 | 9 | 2020 | BOD5 | mg/l | 9.8 |  |  |  |  | Sampling depth: Euphotic zone. BOD5 was measured manometrically using a BOD-analyzer. Preservation and handling of water samples for BOD5 analysis according to ISO 5667-3:2012
GR001000030020H500 | Limni Koroneia | 30 | 11 | 2020 | Total phosphorus | mg/l P | 0.452 |  | 0.012 |  |  | Sampling depth: Euphotic zone. APHA* 4500-P E, Standard methods for the examination of water and wastewater. 2012. 22ndedition.
GR001000030020H500 | Limni Koroneia | 30 | 11 | 2020 | Temperature (water) | °C | 8.7 |  |  |  |  | In situ measurement with portable meter
GR001000030020H500 | Limni Koroneia | 30 | 11 | 2020 | Secchi depth | m | 0.3 |  |  |  |  | Use of Secchi Disc
GR001000030020H500 | Limni Koroneia | 30 | 11 | 2020 | Oxygen saturation | % | 93.3 |  |  |  |  | In situ measurement with portable meter
GR001000030020H500 | Limni Koroneia | 30 | 11 | 2020 | Electrical conductivity | mS/cm | 7.483 |  |  |  |  | In situ measurement with portable meter
GR001000030020H500 | Limni Koroneia | 30 | 11 | 2020 | Dissolved oxygen | mg/l O2 | 10.78 |  |  |  |  | In situ measurement with portable meter
GR001000030020H500 | Limni Koroneia | 30 | 11 | 2020 | pH | pH | 9.23 |  |  |  |  | In situ measurement with portable meter
GR001000030020H500 | Limni Koroneia | 30 | 11 | 2020 | Total suspended solids | mg/l | 27.87 |  |  |  |  | Sampling depth: Euphotic zone. APHA* 2540 D, Standard methods for the examination of water and wastewater. 2012. 22ndedition.
GR001000030020H500 | Limni Koroneia | 30 | 11 | 2020 | BOD5 | mg/l | 3.1 |  |  |  |  | Sampling depth: Euphotic zone. BOD5 was measured manometrically using a BOD-analyzer. Preservation and handling of water samples for BOD5 analysis according to ISO 5667-3:2012

## ΜΕΤΡΗΣΕΙΣ ΘΡΕΠΤΙΚΑ 2021
ΕΘΝΙΚΟΣ_ΚΩΔΙΚΟΣ_ΣΤΑΘΜΟΥ | ΕΘΝΙΚΟ_ΟΝΟΜΑ_ΣΤΑΘΜΟΥ | ΗΜΕΡΑ_ΔΕΙΓΜΑΤΟΛ | ΜΗΝΑΣ_ΔΕΙΓΜΑΤΟΛ | ΕΤΟΣ_ΔΕΙΓΜΑΤΟΛ | ΠΑΡΑΜΕΤΡΟΣ | ΜΟΝΑΔΑ_ΜΕΤΡΗΣΗΣ | ΜΕΤΡΗΣΗ | ΕΚΤΟΣ_ΟΡΙΟΥ_ΠΟΣΟΤΙΚΟΠΟΙΗΣΗΣ | ΟΡΙΟ_ΠΟΣΟΤΙΚΟΠΟΙΗΣΗΣ | ΟΡΙΟ_ΑΝΙΧΝΕΥΣΗΣ | ΒΑΘΟΣ_ΔΕΙΓΜΑΤΟΣ | ΣΧΟΛΙΑ
EL1005L000000004N500 | Limni Koroneia | 22 | 2 | 2021 | Total phosphorus | mg/l P | 0.296 |  | 0.012 |  |  | Sampling depth: Euphotic zone. APHA* 4500-P E, Standard methods for the examination of water and wastewater. 2012. 22ndedition.
EL1005L000000004N500 | Limni Koroneia | 22 | 2 | 2021 | Nitrate | mg/l NO3 | 1.5 |  | 0.9 | 0.3 |  | Sampling depth: Euphotic zone. ASTM D4327-91, IC-CD modified.
EL1005L000000004N500 | Limni Koroneia | 22 | 2 | 2021 | Nitrite | mg/l NO2 | 0.015 | < | 0.015 | 0.005 |  | Sampling depth: Euphotic zone. APHA 4500-NO2 B, modified.
EL1005L000000004N500 | Limni Koroneia | 22 | 2 | 2021 | Total suspended solids | mg/l | 5.48 |  |  |  |  | Sampling depth: Euphotic zone. APHA* 2540 D, Standard methods for the examination of water and wastewater. 2012. 22ndedition.
EL1005L000000004N500 | Limni Koroneia | 22 | 2 | 2021 | BOD5 | mg/l | 1.7 |  |  |  |  | Sampling depth: Euphotic zone. BOD5 was measured manometrically using a BOD-analyzer. Preservation and handling of water samples for BOD5 analysis according to ISO 5667-3:2012
EL1005L000000004N500 | Limni Koroneia | 7 | 4 | 2021 | Total phosphorus | mg/l P | 0.228 |  | 0.012 |  |  | Sampling depth: Euphotic zone. APHA* 4500-P E, Standard methods for the examination of water and wastewater. 2012. 22ndedition.
EL1005L000000004N500 | Limni Koroneia | 7 | 4 | 2021 | Temperature (water) | °C | 13.6 |  |  |  |  | In situ measurement with portable meter
EL1005L000000004N500 | Limni Koroneia | 7 | 4 | 2021 | Secchi depth | m | 0.3 |  |  |  |  | Use of Secchi Disc
EL1005L000000004N500 | Limni Koroneia | 7 | 4 | 2021 | Oxygen saturation | % | 95 |  |  |  |  | In situ measurement with portable meter
EL1005L000000004N500 | Limni Koroneia | 7 | 4 | 2021 | Nitrate | mg/l NO3 | 1.2 |  | 0.27 | 0.09 |  | Sampling depth: Euphotic zone. CEN_ISO/Method: ISO 10304-01, 2007, modified.
EL1005L000000004N500 | Limni Koroneia | 7 | 4 | 2021 | Nitrite | mg/l NO2 | 1.3 |  | 0.29 | 0.1 |  | Sampling depth: Euphotic zone. CEN_ISO/Method: ISO 10304-01, 2007, modified.
EL1005L000000004N500 | Limni Koroneia | 7 | 4 | 2021 | Electrical conductivity | μS/cm | 5120 |  |  |  |  | In situ measurement with portable meter
EL1005L000000004N500 | Limni Koroneia | 7 | 4 | 2021 | Dissolved oxygen | mg/l O2 | 9.55 |  |  |  |  | In situ measurement with portable meter
EL1005L000000004N500 | Limni Koroneia | 7 | 4 | 2021 | pH | pH | 9.1 |  |  |  |  | In situ measurement with portable meter
EL1005L000000004N500 | Limni Koroneia | 7 | 4 | 2021 | Total suspended solids | mg/l | 26.85 |  |  |  |  | Sampling depth: Euphotic zone. APHA* 2540 D, Standard methods for the examination of water and wastewater. 2012. 22ndedition.
EL1005L000000004N500 | Limni Koroneia | 7 | 4 | 2021 | BOD5 | mg/l | 1.7 |  |  |  |  | Sampling depth: Euphotic zone. BOD5 was measured manometrically using a BOD-analyzer. Preservation and handling of water samples for BOD5 analysis according to ISO 5667-3:2012
EL1005L000000004N500 | Limni Koroneia | 10 | 6 | 2021 | Total phosphorus | mg/l P | 0.146 |  | 0.012 |  |  | Sampling depth: Euphotic zone. APHA* 4500-P E, Standard methods for the examination of water and wastewater. 2012. 22ndedition.
EL1005L000000004N500 | Limni Koroneia | 10 | 6 | 2021 | Temperature (water) | °C | 25.2 |  |  |  |  | In situ measurement with portable meter
EL1005L000000004N500 | Limni Koroneia | 10 | 6 | 2021 | Secchi depth | m | 0.25 |  |  |  |  | Use of Secchi Disc
EL1005L000000004N500 | Limni Koroneia | 10 | 6 | 2021 | Oxygen saturation | % | 118 |  |  |  |  | In situ measurement with portable meter
EL1005L000000004N500 | Limni Koroneia | 10 | 6 | 2021 | Nitrate | mg/l NO3 | 1.29 |  | 1 | 0.33 |  | Sampling depth: Euphotic zone. HACH LCK 339
EL1005L000000004N500 | Limni Koroneia | 10 | 6 | 2021 | Nitrite | mg/l NO2 | 1.2 |  | 0.29 | 0.1 |  | Sampling depth: Euphotic zone. CEN_ISO/Method: ISO 10304-01, 2007, modified.
EL1005L000000004N500 | Limni Koroneia | 10 | 6 | 2021 | Electrical conductivity | μS/cm | 5868 |  |  |  |  | In situ measurement with portable meter
EL1005L000000004N500 | Limni Koroneia | 10 | 6 | 2021 | Dissolved oxygen | mg/l O2 | 9.63 |  |  |  |  | In situ measurement with portable meter
EL1005L000000004N500 | Limni Koroneia | 10 | 6 | 2021 | pH | pH | 9.01 |  |  |  |  | In situ measurement with portable meter
EL1005L000000004N500 | Limni Koroneia | 10 | 6 | 2021 | Total suspended solids | mg/l | 21.26 |  |  |  |  | Sampling depth: Euphotic zone. APHA* 2540 D, Standard methods for the examination of water and wastewater. 2012. 22ndedition.
EL1005L000000004N500 | Limni Koroneia | 10 | 6 | 2021 | BOD5 | mg/l | 8.1 |  |  |  |  | Sampling depth: Euphotic zone. BOD5 was measured manometrically using a BOD-analyzer. Preservation and handling of water samples for BOD5 analysis according to ISO 5667-3:2012
EL1005L000000004N500 | Limni Koroneia | 28 | 7 | 2021 | Total phosphorus | mg/l P | 0.135 |  | 0.012 |  |  | Sampling depth: Euphotic zone. APHA* 4500-P E, Standard methods for the examination of water and wastewater. 2012. 22ndedition.
EL1005L000000004N500 | Limni Koroneia | 28 | 7 | 2021 | Temperature (water) | °C | 27.2 |  |  |  |  | In situ measurement with portable meter
EL1005L000000004N500 | Limni Koroneia | 28 | 7 | 2021 | Secchi depth | m | 0.2 |  |  |  |  | Use of Secchi Disc
EL1005L000000004N500 | Limni Koroneia | 28 | 7 | 2021 | Oxygen saturation | % | 79.2 |  |  |  |  | In situ measurement with portable meter
EL1005L000000004N500 | Limni Koroneia | 28 | 7 | 2021 | Nitrate | mg/l NO3 | 1.61 |  | 1 | 0.33 |  | Sampling depth: Euphotic zone. HACH LCK 339
EL1005L000000004N500 | Limni Koroneia | 28 | 7 | 2021 | Nitrite | mg/l NO2 | 1.3 |  | 0.29 | 0.1 |  | Sampling depth: Euphotic zone. CEN_ISO/Method: ISO 10304-01, 2007, modified.
EL1005L000000004N500 | Limni Koroneia | 28 | 7 | 2021 | Electrical conductivity | μS/cm | 6762 |  |  |  |  | In situ measurement with portable meter
EL1005L000000004N500 | Limni Koroneia | 28 | 7 | 2021 | Dissolved oxygen | mg/l O2 | 6.28 |  |  |  |  | In situ measurement with portable meter
EL1005L000000004N500 | Limni Koroneia | 28 | 7 | 2021 | pH | pH | 9.66 |  |  |  |  | In situ measurement with portable meter
EL1005L000000004N500 | Limni Koroneia | 28 | 7 | 2021 | Total suspended solids | mg/l | 50.18 |  |  |  |  | Sampling depth: Euphotic zone. APHA* 2540 D, Standard methods for the examination of water and wastewater. 2012. 22ndedition.
EL1005L000000004N500 | Limni Koroneia | 28 | 7 | 2021 | BOD5 | mg/l | 15.4 |  |  |  |  | Sampling depth: Euphotic zone. BOD5 was measured manometrically using a BOD-analyzer. Preservation and handling of water samples for BOD5 analysis according to ISO 5667-3:2012
EL1005L000000004N500 | Limni Koroneia | 10 | 8 | 2021 | Total phosphorus | mg/l P | 0.427 |  | 0.012 |  |  | Sampling depth: Euphotic zone. APHA* 4500-P E, Standard methods for the examination of water and wastewater. 2012. 22ndedition.
EL1005L000000004N500 | Limni Koroneia | 10 | 8 | 2021 | Temperature (water) | °C | 30 |  |  |  |  | In situ measurement with portable meter
EL1005L000000004N500 | Limni Koroneia | 10 | 8 | 2021 | Secchi depth | m | 0.2 |  |  |  |  | Use of Secchi Disc
EL1005L000000004N500 | Limni Koroneia | 10 | 8 | 2021 | Oxygen saturation | % | 176.2 |  |  |  |  | In situ measurement with portable meter
EL1005L000000004N500 | Limni Koroneia | 10 | 8 | 2021 | Nitrate | mg/l NO3 | 1.63 |  | 1 | 0.33 |  | Sampling depth: Euphotic zone. HACH LCK 339
EL1005L000000004N500 | Limni Koroneia | 10 | 8 | 2021 | Nitrite | mg/l NO2 | 0.04 | < | 0.04 | 0.01 |  | Sampling depth: Euphotic zone. HACH LCK 314
EL1005L000000004N500 | Limni Koroneia | 10 | 8 | 2021 | Electrical conductivity | μS/cm | 7631 |  |  |  |  | In situ measurement with portable meter
EL1005L000000004N500 | Limni Koroneia | 10 | 8 | 2021 | Dissolved oxygen | mg/l O2 | 13.31 |  |  |  |  | In situ measurement with portable meter
EL1005L000000004N500 | Limni Koroneia | 10 | 8 | 2021 | pH | pH | 9.21 |  |  |  |  | In situ measurement with portable meter
EL1005L000000004N500 | Limni Koroneia | 10 | 8 | 2021 | Total suspended solids | mg/l | 35.42 |  |  |  |  | Sampling depth: Euphotic zone. APHA* 2540 D, Standard methods for the examination of water and wastewater. 2012. 22ndedition.
EL1005L000000004N500 | Limni Koroneia | 10 | 8 | 2021 | BOD5 | mg/l | 32 |  |  |  |  | Sampling depth: Euphotic zone. BOD5 was measured manometrically using a BOD-analyzer. Preservation and handling of water samples for BOD5 analysis according to ISO 5667-3:2012
EL1005L000000004N500 | Limni Koroneia | 24 | 11 | 2021 | Total phosphorus | mg/l P | 0.282 |  | 0.012 |  |  | Sampling depth: Euphotic zone. APHA* 4500-P E, Standard methods for the examination of water and wastewater. 2012. 22ndedition.
EL1005L000000004N500 | Limni Koroneia | 24 | 11 | 2021 | Temperature (water) | °C | 11.8 |  |  |  |  | In situ measurement with portable meter
EL1005L000000004N500 | Limni Koroneia | 24 | 11 | 2021 | Secchi depth | m | 0.25 |  |  |  |  | Use of Secchi Disc
EL1005L000000004N500 | Limni Koroneia | 24 | 11 | 2021 | Oxygen saturation | % | 68.7 |  |  |  |  | In situ measurement with portable meter
EL1005L000000004N500 | Limni Koroneia | 24 | 11 | 2021 | Nitrate | mg/l NO3 | 1.28 |  | 1 | 0.33 |  | Sampling depth: Euphotic zone. HACH LCK 339
EL1005L000000004N500 | Limni Koroneia | 24 | 11 | 2021 | Nitrite | mg/l NO2 | 0.04 | < | 0.04 | 0.01 |  | Sampling depth: Euphotic zone. HACH LCK 314
EL1005L000000004N500 | Limni Koroneia | 24 | 11 | 2021 | Electrical conductivity | μS/cm | 7483 |  |  |  |  | In situ measurement with portable meter
EL1005L000000004N500 | Limni Koroneia | 24 | 11 | 2021 | Dissolved oxygen | mg/l O2 | 7.45 |  |  |  |  | In situ measurement with portable meter
EL1005L000000004N500 | Limni Koroneia | 24 | 11 | 2021 | pH | pH | 9.36 |  |  |  |  | In situ measurement with portable meter
EL1005L000000004N500 | Limni Koroneia | 24 | 11 | 2021 | Total suspended solids | mg/l | 15.5 |  |  |  |  | Sampling depth: Euphotic zone. APHA* 2540 D, Standard methods for the examination of water and wastewater. 2012. 22ndedition.
EL1005L000000004N500 | Limni Koroneia | 24 | 11 | 2021 | BOD5 | mg/l | 10.7 |  |  |  |  | Sampling depth: Euphotic zone. BOD5 was measured manometrically using a BOD-analyzer. Preservation and handling of water samples for BOD5 analysis according to ISO 5667-3:2012