## Readme
Ελληνικό Κέντρο Βιοτόπων-Υγροτόπων. Λίμνη Κουρνά. Φυσικοχημικά δεδομένα 2013-2021. Εθνικό Δίκτυο Παρακολούθησης των υδάτων των λιμνών της Ελλάδας (Οδηγία 2000/60/ΕΚ), Γενική Διεύθυνση Υδάτων-ΥΠΕΝ.

## ΜΕΤΡΗΣΕΙΣ ΘΡΕΠΤΙΚΑ 2013
ΕΘΝΙΚΟΣ_ΚΩΔΙΚΟΣ_ΣΤΑΘΜΟΥ | ΕΘΝΙΚΟ_ΟΝΟΜΑ_ΣΤΑΘΜΟΥ | ΗΜΕΡΑ_ΔΕΙΓΜΑΤΟΛ | ΜΗΝΑΣ_ΔΕΙΓΜΑΤΟΛ | ΕΤΟΣ_ΔΕΙΓΜΑΤΟΛ | ΠΑΡΑΜΕΤΡΟΣ | ΜΟΝΑΔΑ_ΜΕΤΡΗΣΗΣ | ΜΕΤΡΗΣΗ | ΕΚΤΟΣ_ΟΡΙΟΥ_ΠΟΣΟΤΙΚΟΠΟΙΗΣΗΣ | ΟΡΙΟ_ΠΟΣΟΤΙΚΟΠΟΙΗΣΗΣ | ΟΡΙΟ_ΑΝΙΧΝΕΥΣΗΣ | ΒΑΘΟΣ_ΔΕΙΓΜΑΤΟΣ | ΣΧΟΛΙΑ
GR001300030020N500 | Limni Kourna | 15 | 7 | 2013 | pH | pH | 8.14 |  |  |  | 2 | CEN_ISO/Method: Adapted EN ISO 5667-1:2006/AC:2007, Adapted EN ISO 5667-3:2003, In situ measurement with portable meter
GR001300030020N500 | Limni Kourna | 15 | 7 | 2013 | Electrical conductivity | μS/cm | 1786 |  |  |  | 2 | CEN_ISO/Method: Adapted EN ISO 5667-1:2006/AC:2007, Adapted EN ISO 5667-3:2003, In situ measurement with portable meter
GR001300030020N500 | Limni Kourna | 15 | 7 | 2013 | Secchi depth | m | 8.4 |  |  |  |  | CEN_ISO/Method: Adapted EN ISO 5667-1:2006/AC:2007, Adapted EN ISO 5667-3:2003, Use of Secchi Disc
GR001300030020N500 | Limni Kourna | 15 | 7 | 2013 | Oxygen saturation | % | 111.5 |  |  |  | 2 | CEN_ISO/Method: Adapted EN ISO 5667-1:2006/AC:2007, Adapted EN ISO 5667-3:2003, In situ measurement with portable meter
GR001300030020N500 | Limni Kourna | 15 | 7 | 2013 | Dissolved oxygen | mg/l O2 | 8.76 |  |  |  | 2 | CEN_ISO/Method: Adapted EN ISO 5667-1:2006/AC:2007, Adapted EN ISO 5667-3:2003, In situ measurement with portable meter
GR001300030020N500 | Limni Kourna | 15 | 7 | 2013 | Temperature (water) | °C | 27.8 |  |  |  | 2 | CEN_ISO/Method: Adapted EN ISO 5667-1:2006/AC:2007, Adapted EN ISO 5667-3:2003, In situ measurement with portable meter
GR001300030020N500 | Limni Kourna | 14 | 8 | 2013 | pH | pH | 7.53 |  |  |  | 2 | CEN_ISO/Method: Adapted EN ISO 5667-1:2006/AC:2007, Adapted EN ISO 5667-3:2003, In situ measurement with portable meter
GR001300030020N500 | Limni Kourna | 14 | 8 | 2013 | Electrical conductivity | μS/cm | 1841 |  |  |  | 2 | CEN_ISO/Method: Adapted EN ISO 5667-1:2006/AC:2007, Adapted EN ISO 5667-3:2003, In situ measurement with portable meter
GR001300030020N500 | Limni Kourna | 14 | 8 | 2013 | Secchi depth | m | 7.85 |  |  |  |  | CEN_ISO/Method: Adapted EN ISO 5667-1:2006/AC:2007, Adapted EN ISO 5667-3:2003, Use of Secchi Disc
GR001300030020N500 | Limni Kourna | 14 | 8 | 2013 | Oxygen saturation | % | 112.4 |  |  |  | 2 | CEN_ISO/Method: Adapted EN ISO 5667-1:2006/AC:2007, Adapted EN ISO 5667-3:2003, In situ measurement with portable meter
GR001300030020N500 | Limni Kourna | 14 | 8 | 2013 | Dissolved oxygen | mg/l O2 | 8.84 |  |  |  | 2 | CEN_ISO/Method: Adapted EN ISO 5667-1:2006/AC:2007, Adapted EN ISO 5667-3:2003, In situ measurement with portable meter
GR001300030020N500 | Limni Kourna | 14 | 8 | 2013 | Temperature (water) | °C | 27.6 |  |  |  | 2 | CEN_ISO/Method: Adapted EN ISO 5667-1:2006/AC:2007, Adapted EN ISO 5667-3:2003, In situ measurement with portable meter
GR001300030020N500 | Limni Kourna | 14 | 8 | 2013 | Ammonium | mg/l N | 0.31 | < | 0.31 | 0.16 |  | Sampling depth: Euphotic zone. CEN_ISO/Method: Adapted EN ISO 5667-1:2006/AC:2007, Adapted EN ISO 5667-3:2003, Ion Chromatography
GR001300030020N500 | Limni Kourna | 14 | 8 | 2013 | Orthophosphates | mg/l P | 0.33 | < | 0.33 | 0.13 |  | Sampling depth: Euphotic zone. CEN_ISO/Method: Adapted EN ISO 5667-1:2006/AC:2007, Adapted EN ISO 5667-3:2003, Ion Chromatography
GR001300030020N500 | Limni Kourna | 14 | 8 | 2013 | Nitrate | mg/l N | 0.15368 |  | 0.09 | 0.03 |  | Sampling depth: Euphotic zone. CEN_ISO/Method: Adapted EN ISO 5667-1:2006/AC:2007, Adapted EN ISO 5667-3:2003, Ion Chromatography
GR001300030020N500 | Limni Kourna | 27 | 9 | 2013 | pH | pH | 7.67 |  |  |  | 2 | CEN_ISO/Method: Adapted EN ISO 5667-1:2006/AC:2007, Adapted EN ISO 5667-3:2003, In situ measurement with portable meter
GR001300030020N500 | Limni Kourna | 27 | 9 | 2013 | Electrical conductivity | μS/cm | 1823 |  |  |  | 2 | CEN_ISO/Method: Adapted EN ISO 5667-1:2006/AC:2007, Adapted EN ISO 5667-3:2003, In situ measurement with portable meter
GR001300030020N500 | Limni Kourna | 27 | 9 | 2013 | Secchi depth | m | 7.1 |  |  |  |  | CEN_ISO/Method: Adapted EN ISO 5667-1:2006/AC:2007, Adapted EN ISO 5667-3:2003, Use of Secchi Disc
GR001300030020N500 | Limni Kourna | 27 | 9 | 2013 | Oxygen saturation | % | 112 |  |  |  | 2 | CEN_ISO/Method: Adapted EN ISO 5667-1:2006/AC:2007, Adapted EN ISO 5667-3:2003, In situ measurement with portable meter
GR001300030020N500 | Limni Kourna | 27 | 9 | 2013 | Dissolved oxygen | mg/l O2 | 8.8 |  |  |  | 2 | CEN_ISO/Method: Adapted EN ISO 5667-1:2006/AC:2007, Adapted EN ISO 5667-3:2003, In situ measurement with portable meter
GR001300030020N500 | Limni Kourna | 27 | 9 | 2013 | Temperature (water) | °C | 25 |  |  |  | 2 | CEN_ISO/Method: Adapted EN ISO 5667-1:2006/AC:2007, Adapted EN ISO 5667-3:2003, In situ measurement with portable meter
GR001300030020N500 | Limni Kourna | 14 | 10 | 2013 | pH | pH | 7.78 |  |  |  | 2 | CEN_ISO/Method: Adapted EN ISO 5667-1:2006/AC:2007, Adapted EN ISO 5667-3:2003, In situ measurement with portable meter
GR001300030020N500 | Limni Kourna | 14 | 10 | 2013 | Electrical conductivity | μS/cm | 1882 |  |  |  | 2 | CEN_ISO/Method: Adapted EN ISO 5667-1:2006/AC:2007, Adapted EN ISO 5667-3:2003, In situ measurement with portable meter
GR001300030020N500 | Limni Kourna | 14 | 10 | 2013 | Secchi depth | m | 6.4 |  |  |  |  | CEN_ISO/Method: Adapted EN ISO 5667-1:2006/AC:2007, Adapted EN ISO 5667-3:2003, Use of Secchi Disc
GR001300030020N500 | Limni Kourna | 14 | 10 | 2013 | Oxygen saturation | % | 107.2 |  |  |  | 2 | CEN_ISO/Method: Adapted EN ISO 5667-1:2006/AC:2007, Adapted EN ISO 5667-3:2003, In situ measurement with portable meter
GR001300030020N500 | Limni Kourna | 14 | 10 | 2013 | Dissolved oxygen | mg/l O2 | 9.08 |  |  |  | 2 | CEN_ISO/Method: Adapted EN ISO 5667-1:2006/AC:2007, Adapted EN ISO 5667-3:2003, In situ measurement with portable meter
GR001300030020N500 | Limni Kourna | 14 | 10 | 2013 | Temperature (water) | °C | 23.8 |  |  |  | 2 | CEN_ISO/Method: Adapted EN ISO 5667-1:2006/AC:2007, Adapted EN ISO 5667-3:2003, In situ measurement with portable meter

## ΜΕΤΡΗΣΕΙΣ θΡΕΠΤΙΚΑ 2014
ΕΘΝΙΚΟΣ_ΚΩΔΙΚΟΣ_ΣΤΑΘΜΟΥ | ΕΘΝΙΚΟ_ΟΝΟΜΑ_ΣΤΑΘΜΟΥ | ΗΜΕΡΑ_ΔΕΙΓΜΑΤΟΛ | ΜΗΝΑΣ_ΔΕΙΓΜΑΤΟΛ | ΕΤΟΣ_ΔΕΙΓΜΑΤΟΛ | ΠΑΡΑΜΕΤΡΟΣ | ΜΟΝΑΔΑ_ΜΕΤΡΗΣΗΣ | ΜΕΤΡΗΣΗ | ΕΚΤΟΣ_ΟΡΙΟΥ_ΠΟΣΟΤΙΚΟΠΟΙΗΣΗΣ | ΟΡΙΟ_ΠΟΣΟΤΙΚΟΠΟΙΗΣΗΣ | ΟΡΙΟ_ΑΝΙΧΝΕΥΣΗΣ | ΒΑΘΟΣ_ΔΕΙΓΜΑΤΟΣ | ΣΧΟΛΙΑ
GR001300030020N500 | Limni Kourna | 10 | 2 | 2014 | Electrical conductivity | μS/cm | 1994 |  |  |  | 2 | CEN_ISO/Method: Adapted EN ISO 5667-1:2006/AC:2007, Adapted EN ISO 5667-3:2003, In situ measurement with portable meter
GR001300030020N500 | Limni Kourna | 10 | 2 | 2014 | Secchi depth | m | 4.9 |  |  |  |  | CEN_ISO/Method: Adapted EN ISO 5667-1:2006/AC:2007, Adapted EN ISO 5667-3:2003, Use of Secchi Disc
GR001300030020N500 | Limni Kourna | 10 | 2 | 2014 | Oxygen saturation | % | 95.9 |  |  |  | 2 | CEN_ISO/Method: Adapted EN ISO 5667-1:2006/AC:2007, Adapted EN ISO 5667-3:2003, In situ measurement with portable meter
GR001300030020N500 | Limni Kourna | 10 | 2 | 2014 | Dissolved oxygen | mg/l O2 | 9.89 |  |  |  | 2 | CEN_ISO/Method: Adapted EN ISO 5667-1:2006/AC:2007, Adapted EN ISO 5667-3:2003, In situ measurement with portable meter
GR001300030020N500 | Limni Kourna | 10 | 2 | 2014 | Temperature (water) | °C | 14 |  |  |  | 2 | CEN_ISO/Method: Adapted EN ISO 5667-1:2006/AC:2007, Adapted EN ISO 5667-3:2003, In situ measurement with portable meter
GR001300030020N500 | Limni Kourna | 10 | 2 | 2014 | Ammonium | mg/l N | 0.31 | < | 0.31 | 0.16 |  | Sampling depth: Euphotic zone. CEN_ISO/Method: Adapted EN ISO 5667-1:2006/AC:2007, Adapted EN ISO 5667-3:2003, Ion Chromatography
GR001300030020N500 | Limni Kourna | 10 | 2 | 2014 | Orthophosphates | mg/l P | 0.33 | < | 0.33 | 0.13 |  | Sampling depth: Euphotic zone. CEN_ISO/Method: Adapted EN ISO 5667-1:2006/AC:2007, Adapted EN ISO 5667-3:2003, Ion Chromatography
GR001300030020N500 | Limni Kourna | 10 | 2 | 2014 | Nitrate | mg/l N | 0.9153 |  | 0.09 | 0.03 |  | Sampling depth: Euphotic zone. CEN_ISO/Method: Adapted EN ISO 5667-1:2006/AC:2007, Adapted EN ISO 5667-3:2003, Ion Chromatography
GR001300030020N500 | Limni Kourna | 8 | 4 | 2014 | pH | pH | 7.88 |  |  |  | 2 | CEN_ISO/Method: Adapted EN ISO 5667-1:2006/AC:2007, Adapted EN ISO 5667-3:2003, In situ measurement with portable meter
GR001300030020N500 | Limni Kourna | 8 | 4 | 2014 | Electrical conductivity | μS/cm | 2012 |  |  |  | 2 | CEN_ISO/Method: Adapted EN ISO 5667-1:2006/AC:2007, Adapted EN ISO 5667-3:2003, In situ measurement with portable meter
GR001300030020N500 | Limni Kourna | 8 | 4 | 2014 | Secchi depth | m | 4.4 |  |  |  |  | CEN_ISO/Method: Adapted EN ISO 5667-1:2006/AC:2007, Adapted EN ISO 5667-3:2003, Use of Secchi Disc
GR001300030020N500 | Limni Kourna | 8 | 4 | 2014 | Oxygen saturation | % | 102.6 |  |  |  | 2 | CEN_ISO/Method: Adapted EN ISO 5667-1:2006/AC:2007, Adapted EN ISO 5667-3:2003, In situ measurement with portable meter
GR001300030020N500 | Limni Kourna | 8 | 4 | 2014 | Dissolved oxygen | mg/l O2 | 10.02 |  |  |  | 2 | CEN_ISO/Method: Adapted EN ISO 5667-1:2006/AC:2007, Adapted EN ISO 5667-3:2003, In situ measurement with portable meter
GR001300030020N500 | Limni Kourna | 8 | 4 | 2014 | Temperature (water) | °C | 16.6 |  |  |  | 2 | CEN_ISO/Method: Adapted EN ISO 5667-1:2006/AC:2007, Adapted EN ISO 5667-3:2003, In situ measurement with portable meter
GR001300030020N500 | Limni Kourna | 8 | 4 | 2014 | Ammonium | mg/l N | 0.31 | < | 0.31 | 0.16 |  | Sampling depth: Euphotic zone. CEN_ISO/Method: Adapted EN ISO 5667-1:2006/AC:2007, Adapted EN ISO 5667-3:2003, Ion Chromatography
GR001300030020N500 | Limni Kourna | 9 | 4 | 2014 | Ammonium | mg/l N | 0.31 | < | 0.31 | 0.16 |  | Sampling depth: Euphotic zone. CEN_ISO/Method: Adapted EN ISO 5667-1:2006/AC:2007, Adapted EN ISO 5667-3:2003, Ion Chromatography
GR001300030020N500 | Limni Kourna | 8 | 4 | 2014 | Orthophosphates | mg/l P | 0.33 | < | 0.33 | 0.13 |  | Sampling depth: Euphotic zone. CEN_ISO/Method: Adapted EN ISO 5667-1:2006/AC:2007, Adapted EN ISO 5667-3:2003, Ion Chromatography
GR001300030020N500 | Limni Kourna | 9 | 4 | 2014 | Orthophosphates | mg/l P | 0.33 | < | 0.33 | 0.13 |  | Sampling depth: Euphotic zone. CEN_ISO/Method: Adapted EN ISO 5667-1:2006/AC:2007, Adapted EN ISO 5667-3:2003, Ion Chromatography
GR001300030020N500 | Limni Kourna | 8 | 4 | 2014 | Nitrate | mg/l N | 0.58986 |  | 0.09 | 0.03 |  | Sampling depth: Euphotic zone. CEN_ISO/Method: Adapted EN ISO 5667-1:2006/AC:2007, Adapted EN ISO 5667-3:2003, Ion Chromatography
GR001300030020N500 | Limni Kourna | 9 | 4 | 2014 | Nitrate | mg/l N | 0.48364 |  | 0.09 | 0.03 |  | Sampling depth: Euphotic zone. CEN_ISO/Method: Adapted EN ISO 5667-1:2006/AC:2007, Adapted EN ISO 5667-3:2003, Ion Chromatography
GR001300030020N500 | Limni Kourna | 28 | 5 | 2014 | pH | pH | 8.07 |  |  |  | 2 | CEN_ISO/Method: Adapted EN ISO 5667-1:2006/AC:2007, Adapted EN ISO 5667-3:2003, In situ measurement with portable meter
GR001300030020N500 | Limni Kourna | 28 | 5 | 2014 | Electrical conductivity | μS/cm | 1940 |  |  |  | 2 | CEN_ISO/Method: Adapted EN ISO 5667-1:2006/AC:2007, Adapted EN ISO 5667-3:2003, In situ measurement with portable meter
GR001300030020N500 | Limni Kourna | 28 | 5 | 2014 | Secchi depth | m | 7 |  |  |  |  | CEN_ISO/Method: Adapted EN ISO 5667-1:2006/AC:2007, Adapted EN ISO 5667-3:2003, Use of Secchi Disc
GR001300030020N500 | Limni Kourna | 28 | 5 | 2014 | Oxygen saturation | % | 116.1 |  |  |  | 2 | CEN_ISO/Method: Adapted EN ISO 5667-1:2006/AC:2007, Adapted EN ISO 5667-3:2003, In situ measurement with portable meter
GR001300030020N500 | Limni Kourna | 28 | 5 | 2014 | Dissolved oxygen | mg/l O2 | 9.8 |  |  |  | 2 | CEN_ISO/Method: Adapted EN ISO 5667-1:2006/AC:2007, Adapted EN ISO 5667-3:2003, In situ measurement with portable meter
GR001300030020N500 | Limni Kourna | 28 | 5 | 2014 | Temperature (water) | °C | 23.8 |  |  |  | 2 | CEN_ISO/Method: Adapted EN ISO 5667-1:2006/AC:2007, Adapted EN ISO 5667-3:2003, In situ measurement with portable meter
GR001300030020N500 | Limni Kourna | 1 | 7 | 2014 | pH | pH | 8.12 |  |  |  | 2 | CEN_ISO/Method: Adapted EN ISO 5667-1:2006/AC:2007, Adapted EN ISO 5667-3:2003, In situ measurement with portable meter
GR001300030020N500 | Limni Kourna | 1 | 7 | 2014 | Electrical conductivity | μS/cm | 2015 |  |  |  | 2 | CEN_ISO/Method: Adapted EN ISO 5667-1:2006/AC:2007, Adapted EN ISO 5667-3:2003, In situ measurement with portable meter
GR001300030020N500 | Limni Kourna | 1 | 7 | 2014 | Secchi depth | m | 8.2 |  |  |  |  | CEN_ISO/Method: Adapted EN ISO 5667-1:2006/AC:2007, Adapted EN ISO 5667-3:2003, Use of Secchi Disc
GR001300030020N500 | Limni Kourna | 12 | 8 | 2014 | pH | pH | 7.84 |  |  |  | 2 | CEN_ISO/Method: Adapted EN ISO 5667-1:2006/AC:2007, Adapted EN ISO 5667-3:2003, In situ measurement with portable meter
GR001300030020N500 | Limni Kourna | 12 | 8 | 2014 | Electrical conductivity | μS/cm | 2013 |  |  |  | 2 | CEN_ISO/Method: Adapted EN ISO 5667-1:2006/AC:2007, Adapted EN ISO 5667-3:2003, In situ measurement with portable meter
GR001300030020N500 | Limni Kourna | 12 | 8 | 2014 | Secchi depth | m | 8.8 |  |  |  |  | CEN_ISO/Method: Adapted EN ISO 5667-1:2006/AC:2007, Adapted EN ISO 5667-3:2003, Use of Secchi Disc
GR001300030020N500 | Limni Kourna | 12 | 8 | 2014 | Oxygen saturation | % | 117.4 |  |  |  | 2 | CEN_ISO/Method: Adapted EN ISO 5667-1:2006/AC:2007, Adapted EN ISO 5667-3:2003, In situ measurement with portable meter
GR001300030020N500 | Limni Kourna | 12 | 8 | 2014 | Dissolved oxygen | mg/l O2 | 9.12 |  |  |  | 2 | CEN_ISO/Method: Adapted EN ISO 5667-1:2006/AC:2007, Adapted EN ISO 5667-3:2003, In situ measurement with portable meter
GR001300030020N500 | Limni Kourna | 12 | 8 | 2014 | Temperature (water) | °C | 28.5 |  |  |  | 2 | CEN_ISO/Method: Adapted EN ISO 5667-1:2006/AC:2007, Adapted EN ISO 5667-3:2003, In situ measurement with portable meter
GR001300030020N500 | Limni Kourna | 11 | 9 | 2014 | pH | pH | 8.21 |  |  |  | 2 | CEN_ISO/Method: Adapted EN ISO 5667-1:2006/AC:2007, Adapted EN ISO 5667-3:2003, In situ measurement with portable meter
GR001300030020N500 | Limni Kourna | 11 | 9 | 2014 | Electrical conductivity | μS/cm | 2135 |  |  |  | 2 | CEN_ISO/Method: Adapted EN ISO 5667-1:2006/AC:2007, Adapted EN ISO 5667-3:2003, In situ measurement with portable meter
GR001300030020N500 | Limni Kourna | 11 | 9 | 2014 | Secchi depth | m | 8.2 |  |  |  |  | CEN_ISO/Method: Adapted EN ISO 5667-1:2006/AC:2007, Adapted EN ISO 5667-3:2003, Use of Secchi Disc
GR001300030020N500 | Limni Kourna | 11 | 9 | 2014 | Oxygen saturation | % | 123.3 |  |  |  | 2 | CEN_ISO/Method: Adapted EN ISO 5667-1:2006/AC:2007, Adapted EN ISO 5667-3:2003, In situ measurement with portable meter
GR001300030020N500 | Limni Kourna | 11 | 9 | 2014 | Dissolved oxygen | mg/l O2 | 9.82 |  |  |  | 2 | CEN_ISO/Method: Adapted EN ISO 5667-1:2006/AC:2007, Adapted EN ISO 5667-3:2003, In situ measurement with portable meter
GR001300030020N500 | Limni Kourna | 11 | 9 | 2014 | Temperature (water) | °C | 27.1 |  |  |  | 2 | CEN_ISO/Method: Adapted EN ISO 5667-1:2006/AC:2007, Adapted EN ISO 5667-3:2003, In situ measurement with portable meter
GR001300030020N500 | Limni Kourna | 8 | 10 | 2014 | pH | pH | 8.36 |  |  |  | 2 | CEN_ISO/Method: Adapted EN ISO 5667-1:2006/AC:2007, Adapted EN ISO 5667-3:2003, In situ measurement with portable meter
GR001300030020N500 | Limni Kourna | 8 | 10 | 2014 | Electrical conductivity | μS/cm | 2041 |  |  |  | 2 | CEN_ISO/Method: Adapted EN ISO 5667-1:2006/AC:2007, Adapted EN ISO 5667-3:2003, In situ measurement with portable meter
GR001300030020N500 | Limni Kourna | 8 | 10 | 2014 | Secchi depth | m | 6.3 |  |  |  |  | CEN_ISO/Method: Adapted EN ISO 5667-1:2006/AC:2007, Adapted EN ISO 5667-3:2003, Use of Secchi Disc
GR001300030020N500 | Limni Kourna | 8 | 10 | 2014 | Oxygen saturation | % | 115.3 |  |  |  | 2 | CEN_ISO/Method: Adapted EN ISO 5667-1:2006/AC:2007, Adapted EN ISO 5667-3:2003, In situ measurement with portable meter
GR001300030020N500 | Limni Kourna | 8 | 10 | 2014 | Dissolved oxygen | mg/l O2 | 9.85 |  |  |  | 2 | CEN_ISO/Method: Adapted EN ISO 5667-1:2006/AC:2007, Adapted EN ISO 5667-3:2003, In situ measurement with portable meter
GR001300030020N500 | Limni Kourna | 8 | 10 | 2014 | Temperature (water) | °C | 23.4 |  |  |  | 2 | CEN_ISO/Method: Adapted EN ISO 5667-1:2006/AC:2007, Adapted EN ISO 5667-3:2003, In situ measurement with portable meter

## ΜΕΤΡΗΣΕΙΣ θΡΕΠΤΙΚΑ 2015
ΕΘΝΙΚΟΣ_ΚΩΔΙΚΟΣ_ΣΤΑΘΜΟΥ | ΕΘΝΙΚΟ_ΟΝΟΜΑ_ΣΤΑΘΜΟΥ | ΗΜΕΡΑ_ΔΕΙΓΜΑΤΟΛ | ΜΗΝΑΣ_ΔΕΙΓΜΑΤΟΛ | ΕΤΟΣ_ΔΕΙΓΜΑΤΟΛ | ΠΑΡΑΜΕΤΡΟΣ | ΜΟΝΑΔΑ_ΜΕΤΡΗΣΗΣ | ΜΕΤΡΗΣΗ | ΕΚΤΟΣ_ΟΡΙΟΥ_ΠΟΣΟΤΙΚΟΠΟΙΗΣΗΣ | ΟΡΙΟ_ΠΟΣΟΤΙΚΟΠΟΙΗΣΗΣ | ΟΡΙΟ_ΑΝΙΧΝΕΥΣΗΣ | ΒΑΘΟΣ_ΔΕΙΓΜΑΤΟΣ | ΣΧΟΛΙΑ
GR001300030020N500 | Limni Kourna | 12 | 1 | 2015 | pH | pH | 8.15 |  |  |  | 2 | CEN_ISO/Method: Adapted EN ISO 5667-1:2006/AC:2007, Adapted EN ISO 5667-3:2003, In situ measurement with portable meter
GR001300030020N500 | Limni Kourna | 12 | 1 | 2015 | Electrical conductivity | μS/cm | 2074 |  |  |  | 2 | CEN_ISO/Method: Adapted EN ISO 5667-1:2006/AC:2007, Adapted EN ISO 5667-3:2003, In situ measurement with portable meter
GR001300030020N500 | Limni Kourna | 12 | 1 | 2015 | Secchi depth | m | 4.9 |  |  |  |  | CEN_ISO/Method: Adapted EN ISO 5667-1:2006/AC:2007, Adapted EN ISO 5667-3:2003, Use of Secchi Disc
GR001300030020N500 | Limni Kourna | 12 | 1 | 2015 | Oxygen saturation | % | 94.3 |  |  |  | 2 | CEN_ISO/Method: Adapted EN ISO 5667-1:2006/AC:2007, Adapted EN ISO 5667-3:2003, In situ measurement with portable meter
GR001300030020N500 | Limni Kourna | 12 | 1 | 2015 | Dissolved oxygen | mg/l O2 | 9.93 |  |  |  | 2 | CEN_ISO/Method: Adapted EN ISO 5667-1:2006/AC:2007, Adapted EN ISO 5667-3:2003, In situ measurement with portable meter
GR001300030020N500 | Limni Kourna | 12 | 1 | 2015 | Temperature (water) | °C | 13.2 |  |  |  | 2 | CEN_ISO/Method: Adapted EN ISO 5667-1:2006/AC:2007, Adapted EN ISO 5667-3:2003, In situ measurement with portable meter
GR001300030020N500 | Limni Kourna | 1 | 5 | 2015 | pH | pH | 7.91 |  |  |  | 2 | CEN_ISO/Method: Adapted EN ISO 5667-1:2006/AC:2007, Adapted EN ISO 5667-3:2003, In situ measurement with portable meter
GR001300030020N500 | Limni Kourna | 1 | 5 | 2015 | Electrical conductivity | μS/cm | 1587 |  |  |  | 2 | CEN_ISO/Method: Adapted EN ISO 5667-1:2006/AC:2007, Adapted EN ISO 5667-3:2003, In situ measurement with portable meter
GR001300030020N500 | Limni Kourna | 1 | 5 | 2015 | Secchi depth | m | 5.2 |  |  |  |  | CEN_ISO/Method: Adapted EN ISO 5667-1:2006/AC:2007, Adapted EN ISO 5667-3:2003, Use of Secchi Disc
GR001300030020N500 | Limni Kourna | 1 | 5 | 2015 | Oxygen saturation | % | 107.8 |  |  |  | 2 | CEN_ISO/Method: Adapted EN ISO 5667-1:2006/AC:2007, Adapted EN ISO 5667-3:2003, In situ measurement with portable meter
GR001300030020N500 | Limni Kourna | 1 | 5 | 2015 | Dissolved oxygen | mg/l O2 | 9.91 |  |  |  | 2 | CEN_ISO/Method: Adapted EN ISO 5667-1:2006/AC:2007, Adapted EN ISO 5667-3:2003, In situ measurement with portable meter
GR001300030020N500 | Limni Kourna | 1 | 5 | 2015 | Temperature (water) | °C | 19.4 |  |  |  | 2 | CEN_ISO/Method: Adapted EN ISO 5667-1:2006/AC:2007, Adapted EN ISO 5667-3:2003, In situ measurement with portable meter
GR001300030020N500 | Limni Kourna | 1 | 5 | 2015 | Nitrate | mg/l N | 0.44748 |  | 0.09 | 0.03 |  | Sampling depth: Euphotic zone. CEN_ISO/Method: Adapted EN ISO 5667-1:2006/AC:2007, Adapted EN ISO 5667-3:2003, Ion Chromatography
GR001300030020N500 | Limni Kourna | 27 | 7 | 2015 | Electrical conductivity | μS/cm | 1475 |  |  |  | 2 | CEN_ISO/Method: Adapted EN ISO 5667-1:2006/AC:2007, Adapted EN ISO 5667-3:2003, In situ measurement with portable meter
GR001300030020N500 | Limni Kourna | 27 | 7 | 2015 | Secchi depth | m | 6.9 |  |  |  |  | CEN_ISO/Method: Adapted EN ISO 5667-1:2006/AC:2007, Adapted EN ISO 5667-3:2003, Use of Secchi Disc
GR001300030020N500 | Limni Kourna | 27 | 7 | 2015 | Oxygen saturation | % | 119.5 |  |  |  | 2 | CEN_ISO/Method: Adapted EN ISO 5667-1:2006/AC:2007, Adapted EN ISO 5667-3:2003, In situ measurement with portable meter
GR001300030020N500 | Limni Kourna | 27 | 7 | 2015 | Dissolved oxygen | mg/l O2 | 9.55 |  |  |  | 2 | CEN_ISO/Method: Adapted EN ISO 5667-1:2006/AC:2007, Adapted EN ISO 5667-3:2003, In situ measurement with portable meter
GR001300030020N500 | Limni Kourna | 27 | 7 | 2015 | Temperature (water) | °C | 26.8 |  |  |  | 2 | CEN_ISO/Method: Adapted EN ISO 5667-1:2006/AC:2007, Adapted EN ISO 5667-3:2003, In situ measurement with portable meter
GR001300030020N500 | Limni Kourna | 27 | 7 | 2015 | Total phosphorus | mg/l P | 0.01 | < | 0.01 |  |  | Sampling depth: Euphotic zone. APHA* 4500-P E, Standard methods for the examination of water and wastewater. 2012. 22ndedition.
GR001300030020N500 | Limni Kourna | 28 | 8 | 2015 | Electrical conductivity | μS/cm | 1496 |  |  |  | 2 | CEN_ISO/Method: Adapted EN ISO 5667-1:2006/AC:2007, Adapted EN ISO 5667-3:2003, In situ measurement with portable meter
GR001300030020N500 | Limni Kourna | 28 | 8 | 2015 | Secchi depth | m | 6.1 |  |  |  |  | CEN_ISO/Method: Adapted EN ISO 5667-1:2006/AC:2007, Adapted EN ISO 5667-3:2003, Use of Secchi Disc
GR001300030020N500 | Limni Kourna | 28 | 8 | 2015 | Oxygen saturation | % | 120.2 |  |  |  | 2 | CEN_ISO/Method: Adapted EN ISO 5667-1:2006/AC:2007, Adapted EN ISO 5667-3:2003, In situ measurement with portable meter
GR001300030020N500 | Limni Kourna | 28 | 8 | 2015 | Dissolved oxygen | mg/l O2 | 9.82 |  |  |  | 2 | CEN_ISO/Method: Adapted EN ISO 5667-1:2006/AC:2007, Adapted EN ISO 5667-3:2003, In situ measurement with portable meter
GR001300030020N500 | Limni Kourna | 28 | 8 | 2015 | Temperature (water) | °C | 25.9 |  |  |  | 2 | CEN_ISO/Method: Adapted EN ISO 5667-1:2006/AC:2007, Adapted EN ISO 5667-3:2003, In situ measurement with portable meter
GR001300030020N500 | Limni Kourna | 28 | 8 | 2015 | Total phosphorus | mg/l P | 0.010062 | < | 0.01 |  |  | Sampling depth: Euphotic zone. APHA* 4500-P E, Standard methods for the examination of water and wastewater. 2012. 22ndedition.
GR001300030020N500 | Limni Kourna | 30 | 9 | 2015 | Electrical conductivity | μS/cm | 1523 |  |  |  | 2 | CEN_ISO/Method: Adapted EN ISO 5667-1:2006/AC:2007, Adapted EN ISO 5667-3:2003, In situ measurement with portable meter
GR001300030020N500 | Limni Kourna | 30 | 9 | 2015 | Secchi depth | m | 7.1 |  |  |  |  | CEN_ISO/Method: Adapted EN ISO 5667-1:2006/AC:2007, Adapted EN ISO 5667-3:2003, Use of Secchi Disc
GR001300030020N500 | Limni Kourna | 30 | 9 | 2015 | Oxygen saturation | % | 116.1 |  |  |  | 2 | CEN_ISO/Method: Adapted EN ISO 5667-1:2006/AC:2007, Adapted EN ISO 5667-3:2003, In situ measurement with portable meter
GR001300030020N500 | Limni Kourna | 30 | 9 | 2015 | Dissolved oxygen | mg/l O2 | 9.83 |  |  |  | 2 | CEN_ISO/Method: Adapted EN ISO 5667-1:2006/AC:2007, Adapted EN ISO 5667-3:2003, In situ measurement with portable meter
GR001300030020N500 | Limni Kourna | 30 | 9 | 2015 | Temperature (water) | °C | 23.8 |  |  |  | 2 | CEN_ISO/Method: Adapted EN ISO 5667-1:2006/AC:2007, Adapted EN ISO 5667-3:2003, In situ measurement with portable meter
GR001300030020N500 | Limni Kourna | 30 | 9 | 2015 | Total phosphorus | mg/l P | 0.01 | < | 0.01 |  |  | Sampling depth: Euphotic zone. APHA* 4500-P E, Standard methods for the examination of water and wastewater. 2012. 22ndedition.

## ΜΕΤΡΗΣΕΙΣ ΘΡΕΠΤΙΚΑ 2016
ΕΘΝΙΚΟΣ_ΚΩΔΙΚΟΣ_ΣΤΑΘΜΟΥ | ΕΘΝΙΚΟ_ΟΝΟΜΑ_ΣΤΑΘΜΟΥ | ΗΜΕΡΑ_ΔΕΙΓΜΑΤΟΛ | ΜΗΝΑΣ_ΔΕΙΓΜΑΤΟΛ | ΕΤΟΣ_ΔΕΙΓΜΑΤΟΛ | ΠΑΡΑΜΕΤΡΟΣ | ΜΟΝΑΔΑ_ΜΕΤΡΗΣΗΣ | ΜΕΤΡΗΣΗ | ΕΚΤΟΣ_ΟΡΙΟΥ_ΠΟΣΟΤΙΚΟΠΟΙΗΣΗΣ | ΟΡΙΟ_ΠΟΣΟΤΙΚΟΠΟΙΗΣΗΣ | ΟΡΙΟ_ΑΝΙΧΝΕΥΣΗΣ | ΒΑΘΟΣ_ΔΕΙΓΜΑΤΟΣ | ΣΧΟΛΙΑ
GR001300030020N500 | Limni Kourna | 3 | 3 | 2016 | Temperature (water) | °C | 14.9 |  |  |  |  | In situ measurement with portable meter
GR001300030020N500 | Limni Kourna | 3 | 3 | 2016 | Secchi depth | m | 5.8 |  |  |  |  | Use of Secchi Disc
GR001300030020N500 | Limni Kourna | 3 | 3 | 2016 | pH | pH | 7.61 |  |  |  |  | In situ measurement with portable meter
GR001300030020N500 | Limni Kourna | 3 | 3 | 2016 | Oxygen saturation | % | 104 |  |  |  |  | In situ measurement with portable meter
GR001300030020N500 | Limni Kourna | 3 | 3 | 2016 | Electrical conductivity | μS/cm | 1584 |  |  |  |  | In situ measurement with portable meter
GR001300030020N500 | Limni Kourna | 3 | 3 | 2016 | Dissolved oxygen | mg/l O2 | 10.39 |  |  |  |  | In situ measurement with portable meter
GR001300030020N500 | Limni Kourna | 3 | 3 | 2016 | Temperature (water) | °C | 14.9 |  |  |  |  | In situ measurement with portable meter
GR001300030020N500 | Limni Kourna | 3 | 3 | 2016 | Secchi depth | m | 5.8 |  |  |  |  | Use of Secchi Disc
GR001300030020N500 | Limni Kourna | 3 | 3 | 2016 | pH | pH | 7.61 |  |  |  |  | In situ measurement with portable meter
GR001300030020N500 | Limni Kourna | 3 | 3 | 2016 | Oxygen saturation | % | 104 |  |  |  |  | In situ measurement with portable meter
GR001300030020N500 | Limni Kourna | 3 | 3 | 2016 | Electrical conductivity | μS/cm | 1584 |  |  |  |  | In situ measurement with portable meter
GR001300030020N500 | Limni Kourna | 3 | 3 | 2016 | Dissolved oxygen | mg/l O2 | 10.39 |  |  |  |  | In situ measurement with portable meter

## ΜΕΤΡΗΣΕΙΣ ΘΡΕΠΤΙΚΑ 2017
ΕΘΝΙΚΟΣ_ΚΩΔΙΚΟΣ_ΣΤΑΘΜΟΥ | ΕΘΝΙΚΟ_ΟΝΟΜΑ_ΣΤΑΘΜΟΥ | ΗΜΕΡΑ_ΔΕΙΓΜΑΤΟΛ | ΜΗΝΑΣ_ΔΕΙΓΜΑΤΟΛ | ΕΤΟΣ_ΔΕΙΓΜΑΤΟΛ | ΠΑΡΑΜΕΤΡΟΣ | ΜΟΝΑΔΑ_ΜΕΤΡΗΣΗΣ | ΜΕΤΡΗΣΗ | ΕΚΤΟΣ_ΟΡΙΟΥ_ΠΟΣΟΤΙΚΟΠΟΙΗΣΗΣ | ΟΡΙΟ_ΠΟΣΟΤΙΚΟΠΟΙΗΣΗΣ | ΟΡΙΟ_ΑΝΙΧΝΕΥΣΗΣ | ΒΑΘΟΣ_ΔΕΙΓΜΑΤΟΣ | ΣΧΟΛΙΑ
GR001300030020N500 | Limni Kourna | 23 | 5 | 2017 | Total phosphorus | mg/l P | 0.029 | < | 0.029 |  |  | Sampling depth: Euphotic zone. APHA* 4500-P E, Standard methods for the examination of water and wastewater. 2012. 22ndedition.
GR001300030020N500 | Limni Kourna | 23 | 5 | 2017 | Temperature (water) | °C | 20.2 |  |  |  |  | In situ measurement with portable meter
GR001300030020N500 | Limni Kourna | 23 | 5 | 2017 | Secchi depth | m | 7 |  |  |  |  | Use of Secchi Disc
GR001300030020N500 | Limni Kourna | 23 | 5 | 2017 | pH | pH | 8.41 |  |  |  |  | In situ measurement with portable meter
GR001300030020N500 | Limni Kourna | 23 | 5 | 2017 | Oxygen saturation | % | 106.1 |  |  |  |  | In situ measurement with portable meter
GR001300030020N500 | Limni Kourna | 23 | 5 | 2017 | Nitrate | mg/l NO3 | 2.48 |  | 0.75 | 0.25 |  | Sampling depth: Euphotic zone. CEN_ISO/Method: ISO 10304-01, 2007, modified.
GR001300030020N500 | Limni Kourna | 23 | 5 | 2017 | Electrical conductivity | μS/cm | 1722 |  |  |  |  | In situ measurement with portable meter
GR001300030020N500 | Limni Kourna | 23 | 5 | 2017 | Dissolved oxygen | mg/l O2 | 9.62 |  |  |  |  | In situ measurement with portable meter
GR001300030020N500 | Limni Kourna | 23 | 5 | 2017 | Total suspended solids | mg/l | 1.13 |  |  |  |  | Sampling depth: Euphotic zone. APHA* 2540 D, Standard methods for the examination of water and wastewater. 2012. 22ndedition.
GR001300030020N500 | Limni Kourna | 12 | 7 | 2017 | Total phosphorus | mg/l P | 0.029 | < | 0.029 |  |  | Sampling depth: Euphotic zone. APHA* 4500-P E, Standard methods for the examination of water and wastewater. 2012. 22ndedition.
GR001300030020N500 | Limni Kourna | 12 | 7 | 2017 | Temperature (water) | °C | 25.5 |  |  |  |  | In situ measurement with portable meter
GR001300030020N500 | Limni Kourna | 12 | 7 | 2017 | Secchi depth | m | 7.8 |  |  |  |  | Use of Secchi Disc
GR001300030020N500 | Limni Kourna | 12 | 7 | 2017 | pH | pH | 8.54 |  |  |  |  | In situ measurement with portable meter
GR001300030020N500 | Limni Kourna | 12 | 7 | 2017 | Oxygen saturation | % | 109.6 |  |  |  |  | In situ measurement with portable meter
GR001300030020N500 | Limni Kourna | 12 | 7 | 2017 | Nitrate | mg/l NO3 | 2.18 |  | 0.75 | 0.25 |  | Sampling depth: Euphotic zone. CEN_ISO/Method: ISO 10304-01, 2007, modified.
GR001300030020N500 | Limni Kourna | 12 | 7 | 2017 | Electrical conductivity | μS/cm | 1275 |  |  |  |  | In situ measurement with portable meter
GR001300030020N500 | Limni Kourna | 12 | 7 | 2017 | Dissolved oxygen | mg/l O2 | 8.95 |  |  |  |  | In situ measurement with portable meter
GR001300030020N500 | Limni Kourna | 12 | 7 | 2017 | Total suspended solids | mg/l | 2.32 |  |  |  |  | Sampling depth: Euphotic zone. APHA* 2540 D, Standard methods for the examination of water and wastewater. 2012. 22ndedition.
GR001300030020N500 | Limni Kourna | 20 | 9 | 2017 | Total phosphorus | mg/l P | 0.029 | < | 0.029 |  |  | Sampling depth: Euphotic zone. APHA* 4500-P E, Standard methods for the examination of water and wastewater. 2012. 22ndedition.
GR001300030020N500 | Limni Kourna | 20 | 9 | 2017 | Temperature (water) | °C | 26.1 |  |  |  |  | In situ measurement with portable meter
GR001300030020N500 | Limni Kourna | 20 | 9 | 2017 | Secchi depth | m | 8.2 |  |  |  |  | Use of Secchi Disc
GR001300030020N500 | Limni Kourna | 20 | 9 | 2017 | pH | pH | 8.81 |  |  |  |  | In situ measurement with portable meter
GR001300030020N500 | Limni Kourna | 20 | 9 | 2017 | Oxygen saturation | % | 119.7 |  |  |  |  | In situ measurement with portable meter
GR001300030020N500 | Limni Kourna | 20 | 9 | 2017 | Nitrate | mg/l NO3 | 2.88 |  | 0.75 | 0.25 |  | Sampling depth: Euphotic zone. CEN_ISO/Method: ISO 10304-01, 2007, modified.
GR001300030020N500 | Limni Kourna | 20 | 9 | 2017 | Electrical conductivity | μS/cm | 1809 |  |  |  |  | In situ measurement with portable meter
GR001300030020N500 | Limni Kourna | 20 | 9 | 2017 | Dissolved oxygen | mg/l O2 | 9.65 |  |  |  |  | In situ measurement with portable meter
GR001300030020N500 | Limni Kourna | 20 | 9 | 2017 | Total suspended solids | mg/l | 1.45 |  |  |  |  | Sampling depth: Euphotic zone. APHA* 2540 D, Standard methods for the examination of water and wastewater. 2012. 22ndedition.

## ΜΕΤΡΗΣΕΙΣ ΘΡΕΠΤΙΚΑ 2018
ΕΘΝΙΚΟΣ_ΚΩΔΙΚΟΣ_ΣΤΑΘΜΟΥ | ΕΘΝΙΚΟ_ΟΝΟΜΑ_ΣΤΑΘΜΟΥ | ΗΜΕΡΑ_ΔΕΙΓΜΑΤΟΛ | ΜΗΝΑΣ_ΔΕΙΓΜΑΤΟΛ | ΕΤΟΣ_ΔΕΙΓΜΑΤΟΛ | ΠΑΡΑΜΕΤΡΟΣ | ΜΟΝΑΔΑ_ΜΕΤΡΗΣΗΣ | ΜΕΤΡΗΣΗ | ΕΚΤΟΣ_ΟΡΙΟΥ_ΠΟΣΟΤΙΚΟΠΟΙΗΣΗΣ | ΟΡΙΟ_ΠΟΣΟΤΙΚΟΠΟΙΗΣΗΣ | ΟΡΙΟ_ΑΝΙΧΝΕΥΣΗΣ | ΒΑΘΟΣ_ΔΕΙΓΜΑΤΟΣ | ΣΧΟΛΙΑ
GR001300030020N500 | Limni Kourna | 14 | 2 | 2018 | Total phosphorus | mg/l P | 0.029 | < | 0.029 |  |  | Sampling depth: Euphotic zone. APHA* 4500-P E, Standard methods for the examination of water and wastewater. 2012. 22ndedition.
GR001300030020N500 | Limni Kourna | 14 | 2 | 2018 | Temperature (water) | °C | 12.9 |  |  |  |  | In situ measurement with portable meter
GR001300030020N500 | Limni Kourna | 14 | 2 | 2018 | Secchi depth | m | 5.5 |  |  |  |  | Use of Secchi Disc
GR001300030020N500 | Limni Kourna | 14 | 2 | 2018 | Oxygen saturation | % | 97.2 |  |  |  |  | In situ measurement with portable meter
GR001300030020N500 | Limni Kourna | 14 | 2 | 2018 | Nitrate | mg/l NO3 | 1.8 |  | 0.24 | 0.08 |  | Sampling depth: Euphotic zone. CEN_ISO/Method: ISO 10304-01, 2007, modified.
GR001300030020N500 | Limni Kourna | 14 | 2 | 2018 | Electrical conductivity | μS/cm | 1744 |  |  |  |  | In situ measurement with portable meter
GR001300030020N500 | Limni Kourna | 14 | 2 | 2018 | Dissolved oxygen | mg/l O2 | 10.25 |  |  |  |  | In situ measurement with portable meter
GR001300030020N500 | Limni Kourna | 14 | 2 | 2018 | Total suspended solids | mg/l | 2.25 |  |  |  |  | Sampling depth: Euphotic zone. APHA* 2540 D, Standard methods for the examination of water and wastewater. 2012. 22ndedition.
GR001300030020N500 | Limni Kourna | 2 | 4 | 2018 | Total phosphorus | mg/l P | 0.029 | < | 0.029 |  |  | Sampling depth: Euphotic zone. APHA* 4500-P E, Standard methods for the examination of water and wastewater. 2012. 22ndedition.
GR001300030020N500 | Limni Kourna | 2 | 4 | 2018 | Temperature (water) | °C | 16.1 |  |  |  |  | In situ measurement with portable meter
GR001300030020N500 | Limni Kourna | 2 | 4 | 2018 | Secchi depth | m | 5.6 |  |  |  |  | Use of Secchi Disc
GR001300030020N500 | Limni Kourna | 2 | 4 | 2018 | Oxygen saturation | % | 101.9 |  |  |  |  | In situ measurement with portable meter
GR001300030020N500 | Limni Kourna | 2 | 4 | 2018 | Nitrate | mg/l NO3 | 1.8 |  | 0.24 | 0.08 |  | Sampling depth: Euphotic zone. CEN_ISO/Method: ISO 10304-01, 2007, modified.
GR001300030020N500 | Limni Kourna | 2 | 4 | 2018 | Electrical conductivity | μS/cm | 1871 |  |  |  |  | In situ measurement with portable meter
GR001300030020N500 | Limni Kourna | 2 | 4 | 2018 | Dissolved oxygen | mg/l O2 | 10.07 |  |  |  |  | In situ measurement with portable meter
GR001300030020N500 | Limni Kourna | 2 | 4 | 2018 | Total suspended solids | mg/l | 2.08 |  |  |  |  | Sampling depth: Euphotic zone. APHA* 2540 D, Standard methods for the examination of water and wastewater. 2012. 22ndedition.
GR001300030020N500 | Limni Kourna | 3 | 7 | 2018 | Total phosphorus | mg/l P | 0.029 | < | 0.029 |  |  | Sampling depth: Euphotic zone. APHA* 4500-P E, Standard methods for the examination of water and wastewater. 2012. 22ndedition.
GR001300030020N500 | Limni Kourna | 3 | 7 | 2018 | Temperature (water) | °C | 27.1 |  |  |  |  | In situ measurement with portable meter
GR001300030020N500 | Limni Kourna | 3 | 7 | 2018 | Secchi depth | m | 7.4 |  |  |  |  | Use of Secchi Disc
GR001300030020N500 | Limni Kourna | 3 | 7 | 2018 | Oxygen saturation | % | 121 |  |  |  |  | In situ measurement with portable meter
GR001300030020N500 | Limni Kourna | 3 | 7 | 2018 | Nitrate | mg/l NO3 | 0.96 |  | 0.24 | 0.08 |  | Sampling depth: Euphotic zone. CEN_ISO/Method: ISO 10304-01, 2007, modified.
GR001300030020N500 | Limni Kourna | 3 | 7 | 2018 | Electrical conductivity | μS/cm | 1705 |  |  |  |  | In situ measurement with portable meter
GR001300030020N500 | Limni Kourna | 3 | 7 | 2018 | Dissolved oxygen | mg/l O2 | 9.61 |  |  |  |  | In situ measurement with portable meter

## ΜΕΤΡΗΣΕΙΣ ΘΡΕΠΤΙΚΑ 2019
ΕΘΝΙΚΟΣ_ΚΩΔΙΚΟΣ_ΣΤΑΘΜΟΥ | ΕΘΝΙΚΟ_ΟΝΟΜΑ_ΣΤΑΘΜΟΥ | ΗΜΕΡΑ_ΔΕΙΓΜΑΤΟΛ | ΜΗΝΑΣ_ΔΕΙΓΜΑΤΟΛ | ΕΤΟΣ_ΔΕΙΓΜΑΤΟΛ | ΠΑΡΑΜΕΤΡΟΣ | ΜΟΝΑΔΑ_ΜΕΤΡΗΣΗΣ | ΜΕΤΡΗΣΗ | ΕΚΤΟΣ_ΟΡΙΟΥ_ΠΟΣΟΤΙΚΟΠΟΙΗΣΗΣ | ΟΡΙΟ_ΠΟΣΟΤΙΚΟΠΟΙΗΣΗΣ | ΟΡΙΟ_ΑΝΙΧΝΕΥΣΗΣ | ΒΑΘΟΣ_ΔΕΙΓΜΑΤΟΣ | ΣΧΟΛΙΑ
GR001300030020N500 | Limni Kourna | 27 | 3 | 2019 | Dissolved oxygen | mg/l O2 | 10.55 |  |  |  |  | In situ measurement with portable meter
GR001300030020N500 | Limni Kourna | 27 | 3 | 2019 | Electrical conductivity | μS/cm | 1089 |  |  |  |  | In situ measurement with portable meter
GR001300030020N500 | Limni Kourna | 27 | 3 | 2019 | Oxygen saturation | % | 106.3 |  |  |  |  | In situ measurement with portable meter
GR001300030020N500 | Limni Kourna | 27 | 3 | 2019 | pH | pH | 7.88 |  |  |  |  | In situ measurement with portable meter
GR001300030020N500 | Limni Kourna | 27 | 3 | 2019 | Secchi depth | m | 9.1 |  |  |  |  | Use of Secchi Disc
GR001300030020N500 | Limni Kourna | 27 | 3 | 2019 | Temperature (water) | °C | 15.7 |  |  |  |  | In situ measurement with portable meter
GR001300030020N500 | Limni Kourna | 27 | 3 | 2019 | Total phosphorus | mg/l P | 0.017 | < | 0.017 |  |  | Sampling depth: Euphotic zone. APHA* 4500-P E, Standard methods for the examination of water and wastewater. 2012. 22ndedition.
GR001300030020N500 | Limni Kourna | 27 | 3 | 2019 | Total suspended solids | mg/l | 1.43 |  |  |  |  | Sampling depth: Euphotic zone. APHA* 2540 D, Standard methods for the examination of water and wastewater. 2012. 22ndedition.
GR001300030020N500 | Limni Kourna | 22 | 4 | 2019 | Dissolved oxygen | mg/l O2 | 10.64 |  |  |  |  | In situ measurement with portable meter
GR001300030020N500 | Limni Kourna | 22 | 4 | 2019 | Electrical conductivity | μS/cm | 1123 |  |  |  |  | In situ measurement with portable meter
GR001300030020N500 | Limni Kourna | 22 | 4 | 2019 | Nitrate | mg/l NO3 | 2.8 |  | 0.27 | 0.09 |  | Sampling depth: Euphotic zone. CEN_ISO/Method: ISO 10304-01, 2007, modified.
GR001300030020N500 | Limni Kourna | 22 | 4 | 2019 | Oxygen saturation | % | 105.8 |  |  |  |  | In situ measurement with portable meter
GR001300030020N500 | Limni Kourna | 22 | 4 | 2019 | pH | pH | 7.96 |  |  |  |  | In situ measurement with portable meter
GR001300030020N500 | Limni Kourna | 22 | 4 | 2019 | Secchi depth | m | 9.7 |  |  |  |  | Use of Secchi Disc
GR001300030020N500 | Limni Kourna | 22 | 4 | 2019 | Temperature (water) | °C | 15.4 |  |  |  |  | In situ measurement with portable meter
GR001300030020N500 | Limni Kourna | 22 | 4 | 2019 | Total phosphorus | mg/l P | 0.017 | < | 0.017 |  |  | Sampling depth: Euphotic zone. APHA* 4500-P E, Standard methods for the examination of water and wastewater. 2012. 22ndedition.
GR001300030020N500 | Limni Kourna | 22 | 4 | 2019 | Total suspended solids | mg/l | 0.43 |  |  |  |  | Sampling depth: Euphotic zone. APHA* 2540 D, Standard methods for the examination of water and wastewater. 2012. 22ndedition.
GR001300030020N500 | Limni Kourna | 31 | 5 | 2019 | Dissolved oxygen | mg/l O2 | 9.37 |  |  |  |  | In situ measurement with portable meter
GR001300030020N500 | Limni Kourna | 31 | 5 | 2019 | Electrical conductivity | μS/cm | 1021 |  |  |  |  | In situ measurement with portable meter
GR001300030020N500 | Limni Kourna | 31 | 5 | 2019 | Oxygen saturation | % | 106.2 |  |  |  |  | In situ measurement with portable meter
GR001300030020N500 | Limni Kourna | 31 | 5 | 2019 | pH | pH | 8.27 |  |  |  |  | In situ measurement with portable meter
GR001300030020N500 | Limni Kourna | 31 | 5 | 2019 | Secchi depth | m | 5.7 |  |  |  |  | Use of Secchi Disc
GR001300030020N500 | Limni Kourna | 31 | 5 | 2019 | Temperature (water) | °C | 21.5 |  |  |  |  | In situ measurement with portable meter
GR001300030020N500 | Limni Kourna | 23 | 6 | 2019 | Dissolved oxygen | mg/l O2 | 13.18 |  |  |  |  | In situ measurement with portable meter
GR001300030020N500 | Limni Kourna | 23 | 6 | 2019 | Electrical conductivity | μS/cm | 1058 |  |  |  |  | In situ measurement with portable meter
GR001300030020N500 | Limni Kourna | 23 | 6 | 2019 | Nitrate | mg/l NO3 | 1.8 |  | 0.27 | 0.09 |  | Sampling depth: Euphotic zone. CEN_ISO/Method: ISO 10304-01, 2007, modified.
GR001300030020N500 | Limni Kourna | 23 | 6 | 2019 | Oxygen saturation | % | 151.6 |  |  |  |  | In situ measurement with portable meter
GR001300030020N500 | Limni Kourna | 23 | 6 | 2019 | pH | pH | 8.27 |  |  |  |  | In situ measurement with portable meter
GR001300030020N500 | Limni Kourna | 23 | 6 | 2019 | Secchi depth | m | 7.7 |  |  |  |  | Use of Secchi Disc
GR001300030020N500 | Limni Kourna | 23 | 6 | 2019 | Temperature (water) | °C | 22.2 |  |  |  |  | In situ measurement with portable meter
GR001300030020N500 | Limni Kourna | 23 | 6 | 2019 | Total phosphorus | mg/l P | 0.017 | < | 0.017 |  |  | Sampling depth: Euphotic zone. APHA* 4500-P E, Standard methods for the examination of water and wastewater. 2012. 22ndedition.
GR001300030020N500 | Limni Kourna | 23 | 6 | 2019 | Total suspended solids | mg/l | 1.23 |  |  |  |  | Sampling depth: Euphotic zone. APHA* 2540 D, Standard methods for the examination of water and wastewater. 2012. 22ndedition.
GR001300030020N500 | Limni Kourna | 23 | 7 | 2019 | Dissolved oxygen | mg/l O2 | 9.41 |  |  |  |  | In situ measurement with portable meter
GR001300030020N500 | Limni Kourna | 23 | 7 | 2019 | Electrical conductivity | μS/cm | 1026 |  |  |  |  | In situ measurement with portable meter
GR001300030020N500 | Limni Kourna | 23 | 7 | 2019 | Nitrate | mg/l NO3 | 1.7 |  | 0.27 | 0.09 |  | Sampling depth: Euphotic zone. CEN_ISO/Method: ISO 10304-01, 2007, modified.
GR001300030020N500 | Limni Kourna | 23 | 7 | 2019 | Oxygen saturation | % | 112.2 |  |  |  |  | In situ measurement with portable meter
GR001300030020N500 | Limni Kourna | 23 | 7 | 2019 | pH | pH | 8.27 |  |  |  |  | In situ measurement with portable meter
GR001300030020N500 | Limni Kourna | 23 | 7 | 2019 | Secchi depth | m | 7.4 |  |  |  |  | Use of Secchi Disc
GR001300030020N500 | Limni Kourna | 23 | 7 | 2019 | Temperature (water) | °C | 23.9 |  |  |  |  | In situ measurement with portable meter
GR001300030020N500 | Limni Kourna | 23 | 7 | 2019 | Total phosphorus | mg/l P | 0.017 | < | 0.017 |  |  | Sampling depth: Euphotic zone. APHA* 4500-P E, Standard methods for the examination of water and wastewater. 2012. 22ndedition.
GR001300030020N500 | Limni Kourna | 23 | 7 | 2019 | Total suspended solids | mg/l | 1.29 |  |  |  |  | Sampling depth: Euphotic zone. APHA* 2540 D, Standard methods for the examination of water and wastewater. 2012. 22ndedition.
GR001300030020N500 | Limni Kourna | 27 | 8 | 2019 | Dissolved oxygen | mg/l O2 | 9.24 |  |  |  |  | In situ measurement with portable meter
GR001300030020N500 | Limni Kourna | 27 | 8 | 2019 | Electrical conductivity | μS/cm | 1106 |  |  |  |  | In situ measurement with portable meter
GR001300030020N500 | Limni Kourna | 27 | 8 | 2019 | Nitrate | mg/l NO3 | 1.8 |  | 0.27 | 0.09 |  | Sampling depth: Euphotic zone. CEN_ISO/Method: ISO 10304-01, 2007, modified.
GR001300030020N500 | Limni Kourna | 27 | 8 | 2019 | Oxygen saturation | % | 113.7 |  |  |  |  | In situ measurement with portable meter
GR001300030020N500 | Limni Kourna | 27 | 8 | 2019 | pH | pH | 8.36 |  |  |  |  | In situ measurement with portable meter
GR001300030020N500 | Limni Kourna | 27 | 8 | 2019 | Secchi depth | m | 7.3 |  |  |  |  | Use of Secchi Disc
GR001300030020N500 | Limni Kourna | 27 | 8 | 2019 | Temperature (water) | °C | 25.8 |  |  |  |  | In situ measurement with portable meter
GR001300030020N500 | Limni Kourna | 27 | 8 | 2019 | Total phosphorus | mg/l P | 0.017 | < | 0.017 |  |  | Sampling depth: Euphotic zone. APHA* 4500-P E, Standard methods for the examination of water and wastewater. 2012. 22ndedition.
GR001300030020N500 | Limni Kourna | 24 | 9 | 2019 | Dissolved oxygen | mg/l O2 | 10.18 |  |  |  |  | In situ measurement with portable meter
GR001300030020N500 | Limni Kourna | 24 | 9 | 2019 | Electrical conductivity | μS/cm | 1222 |  |  |  |  | In situ measurement with portable meter
GR001300030020N500 | Limni Kourna | 24 | 9 | 2019 | Nitrate | mg/l NO3 | 1.4 |  | 0.27 | 0.09 |  | Sampling depth: Euphotic zone. CEN_ISO/Method: ISO 10304-01, 2007, modified.
GR001300030020N500 | Limni Kourna | 24 | 9 | 2019 | Oxygen saturation | % | 117.9 |  |  |  |  | In situ measurement with portable meter
GR001300030020N500 | Limni Kourna | 24 | 9 | 2019 | pH | pH | 8.41 |  |  |  |  | In situ measurement with portable meter
GR001300030020N500 | Limni Kourna | 24 | 9 | 2019 | Secchi depth | m | 7.3 |  |  |  |  | Use of Secchi Disc
GR001300030020N500 | Limni Kourna | 24 | 9 | 2019 | Temperature (water) | °C | 22.4 |  |  |  |  | In situ measurement with portable meter
GR001300030020N500 | Limni Kourna | 24 | 9 | 2019 | Total phosphorus | mg/l P | 0.017 | < | 0.017 |  |  | Sampling depth: Euphotic zone. APHA* 4500-P E, Standard methods for the examination of water and wastewater. 2012. 22ndedition.
GR001300030020N500 | Limni Kourna | 24 | 9 | 2019 | Total suspended solids | mg/l | 0.47 |  |  |  |  | Sampling depth: Euphotic zone. APHA* 2540 D, Standard methods for the examination of water and wastewater. 2012. 22ndedition.
GR001300030020N500 | Limni Kourna | 22 | 10 | 2019 | Dissolved oxygen | mg/l O2 | 10.24 |  |  |  |  | In situ measurement with portable meter
GR001300030020N500 | Limni Kourna | 22 | 10 | 2019 | Electrical conductivity | μS/cm | 1343 |  |  |  |  | In situ measurement with portable meter
GR001300030020N500 | Limni Kourna | 22 | 10 | 2019 | Oxygen saturation | % | 115.9 |  |  |  |  | In situ measurement with portable meter
GR001300030020N500 | Limni Kourna | 22 | 10 | 2019 | pH | pH | 8.43 |  |  |  |  | In situ measurement with portable meter
GR001300030020N500 | Limni Kourna | 22 | 10 | 2019 | Secchi depth | m | 6.6 |  |  |  |  | Use of Secchi Disc
GR001300030020N500 | Limni Kourna | 22 | 10 | 2019 | Temperature (water) | °C | 21.4 |  |  |  |  | In situ measurement with portable meter
GR001300030020N500 | Limni Kourna | 22 | 10 | 2019 | Total phosphorus | mg/l P | 0.017 | < | 0.017 |  |  | Sampling depth: Euphotic zone. APHA* 4500-P E, Standard methods for the examination of water and wastewater. 2012. 22ndedition.
GR001300030020N500 | Limni Kourna | 16 | 12 | 2019 | Dissolved oxygen | mg/l O2 | 8.98 |  |  |  |  | In situ measurement with portable meter
GR001300030020N500 | Limni Kourna | 16 | 12 | 2019 | Electrical conductivity | μS/cm | 1444 |  |  |  |  | In situ measurement with portable meter
GR001300030020N500 | Limni Kourna | 16 | 12 | 2019 | Nitrate | mg/l NO3 | 1.5 |  | 0.27 | 0.09 |  | Sampling depth: Euphotic zone. CEN_ISO/Method: ISO 10304-01, 2007, modified.
GR001300030020N500 | Limni Kourna | 16 | 12 | 2019 | Oxygen saturation | % | 91.1 |  |  |  |  | In situ measurement with portable meter
GR001300030020N500 | Limni Kourna | 16 | 12 | 2019 | pH | pH | 8.05 |  |  |  |  | In situ measurement with portable meter
GR001300030020N500 | Limni Kourna | 16 | 12 | 2019 | Secchi depth | m | 6.1 |  |  |  |  | Use of Secchi Disc
GR001300030020N500 | Limni Kourna | 16 | 12 | 2019 | Temperature (water) | °C | 16.3 |  |  |  |  | In situ measurement with portable meter
GR001300030020N500 | Limni Kourna | 16 | 12 | 2019 | Total phosphorus | mg/l P | 0.017 | < | 0.017 |  |  | Sampling depth: Euphotic zone. APHA* 4500-P E, Standard methods for the examination of water and wastewater. 2012. 22ndedition.
GR001300030020N500 | Limni Kourna | 16 | 12 | 2019 | Total suspended solids | mg/l | 0.36 |  |  |  |  | Sampling depth: Euphotic zone. APHA* 2540 D, Standard methods for the examination of water and wastewater. 2012. 22ndedition.

## ΜΕΤΡΗΣΕΙΣ ΘΡΕΠΤΙΚΑ 2020
ΕΘΝΙΚΟΣ_ΚΩΔΙΚΟΣ_ΣΤΑΘΜΟΥ | ΕΘΝΙΚΟ_ΟΝΟΜΑ_ΣΤΑΘΜΟΥ | ΗΜΕΡΑ_ΔΕΙΓΜΑΤΟΛ | ΜΗΝΑΣ_ΔΕΙΓΜΑΤΟΛ | ΕΤΟΣ_ΔΕΙΓΜΑΤΟΛ | ΠΑΡΑΜΕΤΡΟΣ | ΜΟΝΑΔΑ_ΜΕΤΡΗΣΗΣ | ΜΕΤΡΗΣΗ | ΕΚΤΟΣ_ΟΡΙΟΥ_ΠΟΣΟΤΙΚΟΠΟΙΗΣΗΣ | ΟΡΙΟ_ΠΟΣΟΤΙΚΟΠΟΙΗΣΗΣ | ΟΡΙΟ_ΑΝΙΧΝΕΥΣΗΣ | ΒΑΘΟΣ_ΔΕΙΓΜΑΤΟΣ | ΣΧΟΛΙΑ
GR001300030020N500 | Limni Kourna | 12 | 2 | 2020 | Total phosphorus | mg/l P | 0.017 | < | 0.017 |  |  | Sampling depth: Euphotic zone. APHA* 4500-P E, Standard methods for the examination of water and wastewater. 2012. 22ndedition.
GR001300030020N500 | Limni Kourna | 12 | 2 | 2020 | Temperature (water) | °C | 13.3 |  |  |  |  | In situ measurement with portable meter
GR001300030020N500 | Limni Kourna | 12 | 2 | 2020 | Secchi depth | m | 5.8 |  |  |  |  | Use of Secchi Disc
GR001300030020N500 | Limni Kourna | 12 | 2 | 2020 | Oxygen saturation | % | 106.8 |  |  |  |  | In situ measurement with portable meter
GR001300030020N500 | Limni Kourna | 12 | 2 | 2020 | Electrical conductivity | μS/cm | 1461 |  |  |  |  | In situ measurement with portable meter
GR001300030020N500 | Limni Kourna | 12 | 2 | 2020 | Dissolved oxygen | mg/l O2 | 11.15 |  |  |  |  | In situ measurement with portable meter
GR001300030020N500 | Limni Kourna | 12 | 2 | 2020 | pH | pH | 8.06 |  |  |  |  | In situ measurement with portable meter
GR001300030020N500 | Limni Kourna | 12 | 2 | 2020 | Total suspended solids | mg/l | 0.35 |  |  |  |  | Sampling depth: Euphotic zone. APHA* 2540 D, Standard methods for the examination of water and wastewater. 2012. 22ndedition.
GR001300030020N500 | Limni Kourna | 21 | 4 | 2020 | Total phosphorus | mg/l P | 0.014 |  | 0.012 |  |  | Sampling depth: Euphotic zone. APHA* 4500-P E, Standard methods for the examination of water and wastewater. 2012. 22ndedition.
GR001300030020N500 | Limni Kourna | 21 | 4 | 2020 | Temperature (water) | °C | 17.9 |  |  |  |  | In situ measurement with portable meter
GR001300030020N500 | Limni Kourna | 21 | 4 | 2020 | Secchi depth | m | 6.9 |  |  |  |  | Use of Secchi Disc
GR001300030020N500 | Limni Kourna | 21 | 4 | 2020 | Oxygen saturation | % | 116.3 |  |  |  |  | In situ measurement with portable meter
GR001300030020N500 | Limni Kourna | 21 | 4 | 2020 | Electrical conductivity | μS/cm | 1260 |  |  |  |  | In situ measurement with portable meter
GR001300030020N500 | Limni Kourna | 21 | 4 | 2020 | Dissolved oxygen | mg/l O2 | 10.94 |  |  |  |  | In situ measurement with portable meter
GR001300030020N500 | Limni Kourna | 21 | 4 | 2020 | pH | pH | 8.31 |  |  |  |  | In situ measurement with portable meter
GR001300030020N500 | Limni Kourna | 18 | 5 | 2020 | Total phosphorus | mg/l P | 0.012 | < | 0.012 |  |  | Sampling depth: Euphotic zone. APHA* 4500-P E, Standard methods for the examination of water and wastewater. 2012. 22ndedition.
GR001300030020N500 | Limni Kourna | 18 | 5 | 2020 | Temperature (water) | °C | 22.5 |  |  |  |  | In situ measurement with portable meter
GR001300030020N500 | Limni Kourna | 18 | 5 | 2020 | Secchi depth | m | 8.9 |  |  |  |  | Use of Secchi Disc
GR001300030020N500 | Limni Kourna | 18 | 5 | 2020 | Oxygen saturation | % | 118.3 |  |  |  |  | In situ measurement with portable meter
GR001300030020N500 | Limni Kourna | 18 | 5 | 2020 | Nitrate | mg/l NO3 | 1.7 |  | 0.27 | 0.09 |  | Sampling depth: Euphotic zone. CEN_ISO/Method: ISO 10304-01, 2007, modified.
GR001300030020N500 | Limni Kourna | 18 | 5 | 2020 | Electrical conductivity | μS/cm | 1194 |  |  |  |  | In situ measurement with portable meter
GR001300030020N500 | Limni Kourna | 18 | 5 | 2020 | Dissolved oxygen | mg/l O2 | 10.28 |  |  |  |  | In situ measurement with portable meter
GR001300030020N500 | Limni Kourna | 18 | 5 | 2020 | pH | pH | 8.39 |  |  |  |  | In situ measurement with portable meter
GR001300030020N500 | Limni Kourna | 18 | 5 | 2020 | Total suspended solids | mg/l | 0.09 |  |  |  |  | Sampling depth: Euphotic zone. APHA* 2540 D, Standard methods for the examination of water and wastewater. 2012. 22ndedition.
GR001300030020N500 | Limni Kourna | 22 | 6 | 2020 | Total phosphorus | mg/l P | 0.016 |  | 0.012 |  |  | Sampling depth: Euphotic zone. APHA* 4500-P E, Standard methods for the examination of water and wastewater. 2012. 22ndedition.
GR001300030020N500 | Limni Kourna | 22 | 6 | 2020 | Temperature (water) | °C | 24.1 |  |  |  |  | In situ measurement with portable meter
GR001300030020N500 | Limni Kourna | 22 | 6 | 2020 | Secchi depth | m | 7.6 |  |  |  |  | Use of Secchi Disc
GR001300030020N500 | Limni Kourna | 22 | 6 | 2020 | Oxygen saturation | % | 117.2 |  |  |  |  | In situ measurement with portable meter
GR001300030020N500 | Limni Kourna | 22 | 6 | 2020 | Nitrate | mg/l NO3 | 1.6 |  | 0.27 | 0.09 |  | Sampling depth: Euphotic zone. CEN_ISO/Method: ISO 10304-01, 2007, modified.
GR001300030020N500 | Limni Kourna | 22 | 6 | 2020 | Electrical conductivity | μS/cm | 1207 |  |  |  |  | In situ measurement with portable meter
GR001300030020N500 | Limni Kourna | 22 | 6 | 2020 | Dissolved oxygen | mg/l O2 | 9.75 |  |  |  |  | In situ measurement with portable meter
GR001300030020N500 | Limni Kourna | 22 | 6 | 2020 | pH | pH | 8.53 |  |  |  |  | In situ measurement with portable meter
GR001300030020N500 | Limni Kourna | 22 | 6 | 2020 | Total suspended solids | mg/l | 1.74 |  |  |  |  | Sampling depth: Euphotic zone. APHA* 2540 D, Standard methods for the examination of water and wastewater. 2012. 22ndedition.
GR001300030020N500 | Limni Kourna | 28 | 7 | 2020 | Total phosphorus | mg/l P | 0.02 |  | 0.012 |  |  | Sampling depth: Euphotic zone. APHA* 4500-P E, Standard methods for the examination of water and wastewater. 2012. 22ndedition.
GR001300030020N500 | Limni Kourna | 28 | 7 | 2020 | Temperature (water) | °C | 26.7 |  |  |  |  | In situ measurement with portable meter
GR001300030020N500 | Limni Kourna | 28 | 7 | 2020 | Secchi depth | m | 7.4 |  |  |  |  | Use of Secchi Disc
GR001300030020N500 | Limni Kourna | 28 | 7 | 2020 | Oxygen saturation | % | 111.7 |  |  |  |  | In situ measurement with portable meter
GR001300030020N500 | Limni Kourna | 28 | 7 | 2020 | Nitrate | mg/l NO3 | 1.5 |  | 0.27 | 0.09 |  | Sampling depth: Euphotic zone. CEN_ISO/Method: ISO 10304-01, 2007, modified.
GR001300030020N500 | Limni Kourna | 28 | 7 | 2020 | Electrical conductivity | μS/cm | 1216 |  |  |  |  | In situ measurement with portable meter
GR001300030020N500 | Limni Kourna | 28 | 7 | 2020 | Dissolved oxygen | mg/l O2 | 8.92 |  |  |  |  | In situ measurement with portable meter
GR001300030020N500 | Limni Kourna | 28 | 7 | 2020 | pH | pH | 8.34 |  |  |  |  | In situ measurement with portable meter
GR001300030020N500 | Limni Kourna | 28 | 7 | 2020 | Total suspended solids | mg/l | 0.41 |  |  |  |  | Sampling depth: Euphotic zone. APHA* 2540 D, Standard methods for the examination of water and wastewater. 2012. 22ndedition.
GR001300030020N500 | Limni Kourna | 17 | 8 | 2020 | Total phosphorus | mg/l P | 0.012 | < | 0.012 |  |  | Sampling depth: Euphotic zone. APHA* 4500-P E, Standard methods for the examination of water and wastewater. 2012. 22ndedition.
GR001300030020N500 | Limni Kourna | 17 | 8 | 2020 | Temperature (water) | °C | 25.5 |  |  |  |  | In situ measurement with portable meter
GR001300030020N500 | Limni Kourna | 17 | 8 | 2020 | Secchi depth | m | 7.4 |  |  |  |  | Use of Secchi Disc
GR001300030020N500 | Limni Kourna | 17 | 8 | 2020 | Oxygen saturation | % | 115.9 |  |  |  |  | In situ measurement with portable meter
GR001300030020N500 | Limni Kourna | 17 | 8 | 2020 | Nitrate | mg/l NO3 | 1.5 |  | 0.27 | 0.09 |  | Sampling depth: Euphotic zone. CEN_ISO/Method: ISO 10304-01, 2007, modified.
GR001300030020N500 | Limni Kourna | 17 | 8 | 2020 | Electrical conductivity | μS/cm | 1266 |  |  |  |  | In situ measurement with portable meter
GR001300030020N500 | Limni Kourna | 17 | 8 | 2020 | Dissolved oxygen | mg/l O2 | 9.46 |  |  |  |  | In situ measurement with portable meter
GR001300030020N500 | Limni Kourna | 17 | 8 | 2020 | pH | pH | 8.37 |  |  |  |  | In situ measurement with portable meter
GR001300030020N500 | Limni Kourna | 17 | 8 | 2020 | Total suspended solids | mg/l | 0.07 |  |  |  |  | Sampling depth: Euphotic zone. APHA* 2540 D, Standard methods for the examination of water and wastewater. 2012. 22ndedition.
GR001300030020N500 | Limni Kourna | 6 | 10 | 2020 | Total phosphorus | mg/l P | 0.018 |  | 0.012 |  |  | Sampling depth: Euphotic zone. APHA* 4500-P E, Standard methods for the examination of water and wastewater. 2012. 22ndedition.
GR001300030020N500 | Limni Kourna | 6 | 10 | 2020 | Temperature (water) | °C | 25 |  |  |  |  | In situ measurement with portable meter
GR001300030020N500 | Limni Kourna | 6 | 10 | 2020 | Secchi depth | m | 7.5 |  |  |  |  | Use of Secchi Disc
GR001300030020N500 | Limni Kourna | 6 | 10 | 2020 | Oxygen saturation | % | 121.2 |  |  |  |  | In situ measurement with portable meter
GR001300030020N500 | Limni Kourna | 6 | 10 | 2020 | Nitrate | mg/l NO3 | 1.3 |  | 0.27 | 0.09 |  | Sampling depth: Euphotic zone. CEN_ISO/Method: ISO 10304-01, 2007, modified.
GR001300030020N500 | Limni Kourna | 6 | 10 | 2020 | Electrical conductivity | μS/cm | 1348 |  |  |  |  | In situ measurement with portable meter
GR001300030020N500 | Limni Kourna | 6 | 10 | 2020 | Dissolved oxygen | mg/l O2 | 10.02 |  |  |  |  | In situ measurement with portable meter
GR001300030020N500 | Limni Kourna | 6 | 10 | 2020 | pH | pH | 8.41 |  |  |  |  | In situ measurement with portable meter
GR001300030020N500 | Limni Kourna | 8 | 12 | 2020 | Total phosphorus | mg/l P | 0.012 | < | 0.012 |  |  | Sampling depth: Euphotic zone. APHA* 4500-P E, Standard methods for the examination of water and wastewater. 2012. 22ndedition.
GR001300030020N500 | Limni Kourna | 8 | 12 | 2020 | Temperature (water) | °C | 15.5 |  |  |  |  | In situ measurement with portable meter
GR001300030020N500 | Limni Kourna | 8 | 12 | 2020 | Secchi depth | m | 6.1 |  |  |  |  | Use of Secchi Disc
GR001300030020N500 | Limni Kourna | 8 | 12 | 2020 | Oxygen saturation | % | 90.2 |  |  |  |  | In situ measurement with portable meter
GR001300030020N500 | Limni Kourna | 8 | 12 | 2020 | Electrical conductivity | μS/cm | 1470 |  |  |  |  | In situ measurement with portable meter
GR001300030020N500 | Limni Kourna | 8 | 12 | 2020 | Dissolved oxygen | mg/l O2 | 8.96 |  |  |  |  | In situ measurement with portable meter
GR001300030020N500 | Limni Kourna | 8 | 12 | 2020 | pH | pH | 7.9 |  |  |  |  | In situ measurement with portable meter
GR001300030020N500 | Limni Kourna | 8 | 12 | 2020 | Total suspended solids | mg/l | 0.78 |  |  |  |  | Sampling depth: Euphotic zone. APHA* 2540 D, Standard methods for the examination of water and wastewater. 2012. 22ndedition.

## ΜΕΤΡΗΣΕΙΣ ΘΡΕΠΤΙΚΑ 2021
ΕΘΝΙΚΟΣ_ΚΩΔΙΚΟΣ_ΣΤΑΘΜΟΥ | ΕΘΝΙΚΟ_ΟΝΟΜΑ_ΣΤΑΘΜΟΥ | ΗΜΕΡΑ_ΔΕΙΓΜΑΤΟΛ | ΜΗΝΑΣ_ΔΕΙΓΜΑΤΟΛ | ΕΤΟΣ_ΔΕΙΓΜΑΤΟΛ | ΠΑΡΑΜΕΤΡΟΣ | ΜΟΝΑΔΑ_ΜΕΤΡΗΣΗΣ | ΜΕΤΡΗΣΗ | ΕΚΤΟΣ_ΟΡΙΟΥ_ΠΟΣΟΤΙΚΟΠΟΙΗΣΗΣ | ΟΡΙΟ_ΠΟΣΟΤΙΚΟΠΟΙΗΣΗΣ | ΟΡΙΟ_ΑΝΙΧΝΕΥΣΗΣ | ΒΑΘΟΣ_ΔΕΙΓΜΑΤΟΣ | ΣΧΟΛΙΑ
EL1339L000701001N500 | Limni Kourna | 22 | 2 | 2021 | Total phosphorus | mg/l P | 0.018 |  | 0.012 |  |  | Sampling depth: Euphotic zone. APHA* 4500-P E, Standard methods for the examination of water and wastewater. 2012. 22ndedition.
EL1339L000701001N500 | Limni Kourna | 22 | 2 | 2021 | Temperature (water) | °C | 13.3 |  |  |  |  | In situ measurement with portable meter
EL1339L000701001N500 | Limni Kourna | 22 | 2 | 2021 | Secchi depth | m | 4.8 |  |  |  |  | Use of Secchi Disc
EL1339L000701001N500 | Limni Kourna | 22 | 2 | 2021 | Oxygen saturation | % | 98.5 |  |  |  |  | In situ measurement with portable meter
EL1339L000701001N500 | Limni Kourna | 22 | 2 | 2021 | Nitrate | mg/l NO3 | 2.1 |  | 0.9 | 0.3 |  | Sampling depth: Euphotic zone. ASTM D4327-91, IC-CD modified.
EL1339L000701001N500 | Limni Kourna | 22 | 2 | 2021 | Nitrite | mg/l NO2 | 0.015 | < | 0.015 | 0.005 |  | Sampling depth: Euphotic zone. APHA 4500-NO2 B, modified.
EL1339L000701001N500 | Limni Kourna | 22 | 2 | 2021 | Electrical conductivity | μS/cm | 1139 |  |  |  |  | In situ measurement with portable meter
EL1339L000701001N500 | Limni Kourna | 22 | 2 | 2021 | Dissolved oxygen | mg/l O2 | 10.41 |  |  |  |  | In situ measurement with portable meter
EL1339L000701001N500 | Limni Kourna | 22 | 2 | 2021 | pH | pH | 8.13 |  |  |  |  | In situ measurement with portable meter
EL1339L000701001N500 | Limni Kourna | 22 | 2 | 2021 | Total suspended solids | mg/l | 1.1 |  |  |  |  | Sampling depth: Euphotic zone. APHA* 2540 D, Standard methods for the examination of water and wastewater. 2012. 22ndedition.
EL1339L000701001N500 | Limni Kourna | 22 | 3 | 2021 | Total phosphorus | mg/l P | 0.012 | < | 0.012 |  |  | Sampling depth: Euphotic zone. APHA* 4500-P E, Standard methods for the examination of water and wastewater. 2012. 22ndedition.
EL1339L000701001N500 | Limni Kourna | 22 | 3 | 2021 | Temperature (water) | °C | 16.6 |  |  |  |  | In situ measurement with portable meter
EL1339L000701001N500 | Limni Kourna | 22 | 3 | 2021 | Secchi depth | m | 6.2 |  |  |  |  | Use of Secchi Disc
EL1339L000701001N500 | Limni Kourna | 22 | 3 | 2021 | Oxygen saturation | % | 108.4 |  |  |  |  | In situ measurement with portable meter
EL1339L000701001N500 | Limni Kourna | 22 | 3 | 2021 | Electrical conductivity | μS/cm | 1130 |  |  |  |  | In situ measurement with portable meter
EL1339L000701001N500 | Limni Kourna | 22 | 3 | 2021 | Dissolved oxygen | mg/l O2 | 10.41 |  |  |  |  | In situ measurement with portable meter
EL1339L000701001N500 | Limni Kourna | 22 | 3 | 2021 | pH | pH | 8.15 |  |  |  |  | In situ measurement with portable meter
EL1339L000701001N500 | Limni Kourna | 22 | 3 | 2021 | Total suspended solids | mg/l | 0.24 |  |  |  |  | Sampling depth: Euphotic zone. APHA* 2540 D, Standard methods for the examination of water and wastewater. 2012. 22ndedition.
EL1339L000701001N500 | Limni Kourna | 17 | 5 | 2021 | Total phosphorus | mg/l P | 0.012 | < | 0.012 |  |  | Sampling depth: Euphotic zone. APHA* 4500-P E, Standard methods for the examination of water and wastewater. 2012. 22ndedition.
EL1339L000701001N500 | Limni Kourna | 17 | 5 | 2021 | Temperature (water) | °C | 22.7 |  |  |  |  | In situ measurement with portable meter
EL1339L000701001N500 | Limni Kourna | 17 | 5 | 2021 | Secchi depth | m | 6.1 |  |  |  |  | Use of Secchi Disc
EL1339L000701001N500 | Limni Kourna | 17 | 5 | 2021 | Oxygen saturation | % | 113.7 |  |  |  |  | In situ measurement with portable meter
EL1339L000701001N500 | Limni Kourna | 17 | 5 | 2021 | Nitrate | mg/l NO3 | 1.6 |  | 0.27 | 0.09 |  | Sampling depth: Euphotic zone. CEN_ISO/Method: ISO 10304-01, 2007, modified.
EL1339L000701001N500 | Limni Kourna | 17 | 5 | 2021 | Nitrite | mg/l NO2 | 0.3 |  | 0.29 | 0.1 |  | Sampling depth: Euphotic zone. CEN_ISO/Method: ISO 10304-01, 2007, modified.
EL1339L000701001N500 | Limni Kourna | 17 | 5 | 2021 | Electrical conductivity | μS/cm | 1091 |  |  |  |  | In situ measurement with portable meter
EL1339L000701001N500 | Limni Kourna | 17 | 5 | 2021 | Dissolved oxygen | mg/l O2 | 9.76 |  |  |  |  | In situ measurement with portable meter
EL1339L000701001N500 | Limni Kourna | 17 | 5 | 2021 | pH | pH | 8.25 |  |  |  |  | In situ measurement with portable meter
EL1339L000701001N500 | Limni Kourna | 17 | 5 | 2021 | Total suspended solids | mg/l | 0.35 |  |  |  |  | Sampling depth: Euphotic zone. APHA* 2540 D, Standard methods for the examination of water and wastewater. 2012. 22ndedition.
EL1339L000701001N500 | Limni Kourna | 17 | 5 | 2021 | BOD5 | mg/l | 0 |  |  |  |  | Sampling depth: Euphotic zone. BOD5 was measured manometrically using a BOD-analyzer. Preservation and handling of water samples for BOD5 analysis according to ISO 5667-3:2012
EL1339L000701001N500 | Limni Kourna | 21 | 6 | 2021 | Total phosphorus | mg/l P | 0.026 |  | 0.012 |  |  | Sampling depth: Euphotic zone. APHA* 4500-P E, Standard methods for the examination of water and wastewater. 2012. 22ndedition.
EL1339L000701001N500 | Limni Kourna | 21 | 6 | 2021 | Temperature (water) | °C | 26.9 |  |  |  |  | In situ measurement with portable meter
EL1339L000701001N500 | Limni Kourna | 21 | 6 | 2021 | Secchi depth | m | 6.5 |  |  |  |  | Use of Secchi Disc
EL1339L000701001N500 | Limni Kourna | 21 | 6 | 2021 | Oxygen saturation | % | 118.5 |  |  |  |  | In situ measurement with portable meter
EL1339L000701001N500 | Limni Kourna | 21 | 6 | 2021 | Nitrate | mg/l NO3 | 1.5 |  | 0.27 | 0.09 |  | Sampling depth: Euphotic zone. CEN_ISO/Method: ISO 10304-01, 2007, modified.
EL1339L000701001N500 | Limni Kourna | 21 | 6 | 2021 | Nitrite | mg/l NO2 | 0.29 | < | 0.29 | 0.1 |  | Sampling depth: Euphotic zone. CEN_ISO/Method: ISO 10304-01, 2007, modified.
EL1339L000701001N500 | Limni Kourna | 21 | 6 | 2021 | Electrical conductivity | μS/cm | 1139 |  |  |  |  | In situ measurement with portable meter
EL1339L000701001N500 | Limni Kourna | 21 | 6 | 2021 | Dissolved oxygen | mg/l O2 | 9.43 |  |  |  |  | In situ measurement with portable meter
EL1339L000701001N500 | Limni Kourna | 21 | 6 | 2021 | pH | pH | 8.33 |  |  |  |  | In situ measurement with portable meter
EL1339L000701001N500 | Limni Kourna | 21 | 6 | 2021 | Total suspended solids | mg/l | 0.26 |  |  |  |  | Sampling depth: Euphotic zone. APHA* 2540 D, Standard methods for the examination of water and wastewater. 2012. 22ndedition.
EL1339L000701001N500 | Limni Kourna | 21 | 6 | 2021 | BOD5 | mg/l | 0.6 |  |  |  |  | Sampling depth: Euphotic zone. BOD5 was measured manometrically using a BOD-analyzer. Preservation and handling of water samples for BOD5 analysis according to ISO 5667-3:2012
EL1339L000701001N500 | Limni Kourna | 26 | 7 | 2021 | Total phosphorus | mg/l P | 0.026 |  | 0.012 |  |  | Sampling depth: Euphotic zone. APHA* 4500-P E, Standard methods for the examination of water and wastewater. 2012. 22ndedition.
EL1339L000701001N500 | Limni Kourna | 26 | 7 | 2021 | Temperature (water) | °C | 25.6 |  |  |  |  | In situ measurement with portable meter
EL1339L000701001N500 | Limni Kourna | 26 | 7 | 2021 | Secchi depth | m | 5.8 |  |  |  |  | Use of Secchi Disc
EL1339L000701001N500 | Limni Kourna | 26 | 7 | 2021 | Oxygen saturation | % | 121.4 |  |  |  |  | In situ measurement with portable meter
EL1339L000701001N500 | Limni Kourna | 26 | 7 | 2021 | Nitrate | mg/l NO3 | 1.5 |  | 0.27 | 0.09 |  | Sampling depth: Euphotic zone. CEN_ISO/Method: ISO 10304-01, 2007, modified.
EL1339L000701001N500 | Limni Kourna | 26 | 7 | 2021 | Nitrite | mg/l NO2 | 0.29 | < | 0.29 | 0.1 |  | Sampling depth: Euphotic zone. CEN_ISO/Method: ISO 10304-01, 2007, modified.
EL1339L000701001N500 | Limni Kourna | 26 | 7 | 2021 | Electrical conductivity | μS/cm | 1164 |  |  |  |  | In situ measurement with portable meter
EL1339L000701001N500 | Limni Kourna | 26 | 7 | 2021 | Dissolved oxygen | mg/l O2 | 9.92 |  |  |  |  | In situ measurement with portable meter
EL1339L000701001N500 | Limni Kourna | 26 | 7 | 2021 | pH | pH | 8.53 |  |  |  |  | In situ measurement with portable meter
EL1339L000701001N500 | Limni Kourna | 26 | 7 | 2021 | Total suspended solids | mg/l | 0.35 |  |  |  |  | Sampling depth: Euphotic zone. APHA* 2540 D, Standard methods for the examination of water and wastewater. 2012. 22ndedition.
EL1339L000701001N500 | Limni Kourna | 26 | 7 | 2021 | BOD5 | mg/l | 0.3 |  |  |  |  | Sampling depth: Euphotic zone. BOD5 was measured manometrically using a BOD-analyzer. Preservation and handling of water samples for BOD5 analysis according to ISO 5667-3:2012
EL1339L000701001N500 | Limni Kourna | 10 | 8 | 2021 | Total phosphorus | mg/l P | 0.012 | < | 0.012 |  |  | Sampling depth: Euphotic zone. APHA* 4500-P E, Standard methods for the examination of water and wastewater. 2012. 22ndedition.
EL1339L000701001N500 | Limni Kourna | 10 | 8 | 2021 | Temperature (water) | °C | 27.9 |  |  |  |  | In situ measurement with portable meter
EL1339L000701001N500 | Limni Kourna | 10 | 8 | 2021 | Secchi depth | m | 6.8 |  |  |  |  | Use of Secchi Disc
EL1339L000701001N500 | Limni Kourna | 10 | 8 | 2021 | Oxygen saturation | % | 116.3 |  |  |  |  | In situ measurement with portable meter
EL1339L000701001N500 | Limni Kourna | 10 | 8 | 2021 | Nitrate | mg/l NO3 | 1.75 |  | 1 | 0.33 |  | Sampling depth: Euphotic zone. HACH LCK 339
EL1339L000701001N500 | Limni Kourna | 10 | 8 | 2021 | Nitrite | mg/l NO2 | 0.04 | < | 0.04 | 0.01 |  | Sampling depth: Euphotic zone. HACH LCK 314
EL1339L000701001N500 | Limni Kourna | 10 | 8 | 2021 | Electrical conductivity | μS/cm | 1157 |  |  |  |  | In situ measurement with portable meter
EL1339L000701001N500 | Limni Kourna | 10 | 8 | 2021 | Dissolved oxygen | mg/l O2 | 9.09 |  |  |  |  | In situ measurement with portable meter
EL1339L000701001N500 | Limni Kourna | 10 | 8 | 2021 | pH | pH | 8.52 |  |  |  |  | In situ measurement with portable meter
EL1339L000701001N500 | Limni Kourna | 10 | 8 | 2021 | Total suspended solids | mg/l | 0 |  |  |  |  | Sampling depth: Euphotic zone. APHA* 2540 D, Standard methods for the examination of water and wastewater. 2012. 22ndedition.
EL1339L000701001N500 | Limni Kourna | 20 | 9 | 2021 | Total phosphorus | mg/l P | 0.014 |  | 0.012 |  |  | Sampling depth: Euphotic zone. APHA* 4500-P E, Standard methods for the examination of water and wastewater. 2012. 22ndedition.
EL1339L000701001N500 | Limni Kourna | 20 | 9 | 2021 | Temperature (water) | °C | 26.9 |  |  |  |  | In situ measurement with portable meter
EL1339L000701001N500 | Limni Kourna | 20 | 9 | 2021 | Secchi depth | m | 7.8 |  |  |  |  | Use of Secchi Disc
EL1339L000701001N500 | Limni Kourna | 20 | 9 | 2021 | Oxygen saturation | % | 125.8 |  |  |  |  | In situ measurement with portable meter
EL1339L000701001N500 | Limni Kourna | 20 | 9 | 2021 | Nitrate | mg/l NO3 | 1.38 |  | 1 | 0.33 |  | Sampling depth: Euphotic zone. HACH LCK 339
EL1339L000701001N500 | Limni Kourna | 20 | 9 | 2021 | Nitrite | mg/l NO2 | 0.04 | < | 0.04 | 0.01 |  | Sampling depth: Euphotic zone. HACH LCK 314
EL1339L000701001N500 | Limni Kourna | 20 | 9 | 2021 | Electrical conductivity | μS/cm | 1324 |  |  |  |  | In situ measurement with portable meter
EL1339L000701001N500 | Limni Kourna | 20 | 9 | 2021 | Dissolved oxygen | mg/l O2 | 10.04 |  |  |  |  | In situ measurement with portable meter
EL1339L000701001N500 | Limni Kourna | 20 | 9 | 2021 | pH | pH | 8.54 |  |  |  |  | In situ measurement with portable meter
EL1339L000701001N500 | Limni Kourna | 21 | 9 | 2021 | Total suspended solids | mg/l | 0.63 |  |  |  |  | Sampling depth: Euphotic zone. APHA* 2540 D, Standard methods for the examination of water and wastewater. 2012. 22ndedition.
EL1339L000701001N500 | Limni Kourna | 23 | 11 | 2021 | Total phosphorus | mg/l P | 0.012 | < | 0.012 |  |  | Sampling depth: Euphotic zone. APHA* 4500-P E, Standard methods for the examination of water and wastewater. 2012. 22ndedition.
EL1339L000701001N500 | Limni Kourna | 23 | 11 | 2021 | Secchi depth | m | 6.3 |  |  |  |  | Use of Secchi Disc
EL1339L000701001N500 | Limni Kourna | 23 | 11 | 2021 | Nitrate | mg/l NO3 | 1.54 |  | 1 | 0.33 |  | Sampling depth: Euphotic zone. HACH LCK 339
EL1339L000701001N500 | Limni Kourna | 23 | 11 | 2021 | Nitrite | mg/l NO2 | 0.04 | < | 0.04 | 0.01 |  | Sampling depth: Euphotic zone. HACH LCK 314
EL1339L000701001N500 | Limni Kourna | 23 | 11 | 2021 | Electrical conductivity | μS/cm | 1357 |  |  |  |  | In situ measurement with portable meter
EL1339L000701001N500 | Limni Kourna | 23 | 11 | 2021 | pH | pH | 8.15 |  |  |  |  | In situ measurement with portable meter
EL1339L000701001N500 | Limni Kourna | 23 | 11 | 2021 | Total suspended solids | mg/l | 3.02 |  |  |  |  | Sampling depth: Euphotic zone. APHA* 2540 D, Standard methods for the examination of water and wastewater. 2012. 22ndedition.
EL1339L000701001N500 | Limni Kourna | 24 | 11 | 2021 | BOD5 | mg/l | 0 |  |  |  |  | Sampling depth: Euphotic zone. BOD5 was measured manometrically using a BOD-analyzer. Preservation and handling of water samples for BOD5 analysis according to ISO 5667-3:2012