## Readme
Ελληνικό Κέντρο Βιοτόπων-Υγροτόπων. Τεχνητή Λίμνη Λάδωνα. Φυσικοχημικά δεδομένα 2013-2021. Εθνικό Δίκτυο Παρακολούθησης των υδάτων των λιμνών της Ελλάδας (Οδηγία 2000/60/ΕΚ), Γενική Διεύθυνση Υδάτων-ΥΠΕΝ.

## ΜΕΤΡΗΣΕΙΣ ΘΡΕΠΤΙΚΑ 2013
ΕΘΝΙΚΟΣ_ΚΩΔΙΚΟΣ_ΣΤΑΘΜΟΥ | ΕΘΝΙΚΟ_ΟΝΟΜΑ_ΣΤΑΘΜΟΥ | ΗΜΕΡΑ_ΔΕΙΓΜΑΤΟΛ | ΜΗΝΑΣ_ΔΕΙΓΜΑΤΟΛ | ΕΤΟΣ_ΔΕΙΓΜΑΤΟΛ | ΠΑΡΑΜΕΤΡΟΣ | ΜΟΝΑΔΑ_ΜΕΤΡΗΣΗΣ | ΜΕΤΡΗΣΗ | ΕΚΤΟΣ_ΟΡΙΟΥ_ΠΟΣΟΤΙΚΟΠΟΙΗΣΗΣ | ΟΡΙΟ_ΠΟΣΟΤΙΚΟΠΟΙΗΣΗΣ | ΟΡΙΟ_ΑΝΙΧΝΕΥΣΗΣ | ΒΑΘΟΣ_ΔΕΙΓΜΑΤΟΣ | ΣΧΟΛΙΑ
GR000100030010H500 | Techniti Limni Ladona | 23 | 4 | 2013 | Secchi depth | m | 1.9 |  |  |  |  | CEN_ISO/Method: Adapted EN ISO 5667-1:2006/AC:2007, Adapted EN ISO 5667-3:2003, Use of Secchi Disc
GR000100030010H500 | Techniti Limni Ladona | 12 | 6 | 2013 | pH | pH | 8.24 |  |  |  | 2 | CEN_ISO/Method: Adapted EN ISO 5667-1:2006/AC:2007, Adapted EN ISO 5667-3:2003, In situ measurement with portable meter
GR000100030010H500 | Techniti Limni Ladona | 12 | 6 | 2013 | Electrical conductivity | μS/cm | 385.05 |  |  |  | 2 | CEN_ISO/Method: Adapted EN ISO 5667-1:2006/AC:2007, Adapted EN ISO 5667-3:2003, In situ measurement with portable meter
GR000100030010H500 | Techniti Limni Ladona | 12 | 6 | 2013 | Secchi depth | m | 4.4 |  |  |  |  | CEN_ISO/Method: Adapted EN ISO 5667-1:2006/AC:2007, Adapted EN ISO 5667-3:2003, Use of Secchi Disc
GR000100030010H500 | Techniti Limni Ladona | 12 | 6 | 2013 | Oxygen saturation | % | 117.7 |  |  |  | 2 | CEN_ISO/Method: Adapted EN ISO 5667-1:2006/AC:2007, Adapted EN ISO 5667-3:2003, In situ measurement with portable meter
GR000100030010H500 | Techniti Limni Ladona | 12 | 6 | 2013 | Dissolved oxygen | mg/l O2 | 9.83 |  |  |  | 2 | CEN_ISO/Method: Adapted EN ISO 5667-1:2006/AC:2007, Adapted EN ISO 5667-3:2003, In situ measurement with portable meter
GR000100030010H500 | Techniti Limni Ladona | 12 | 6 | 2013 | Temperature (water) | °C | 21.4 |  |  |  | 2 | CEN_ISO/Method: Adapted EN ISO 5667-1:2006/AC:2007, Adapted EN ISO 5667-3:2003, In situ measurement with portable meter
GR000100030010H500 | Techniti Limni Ladona | 23 | 7 | 2013 | pH | pH | 7.9 |  |  |  | 2 | CEN_ISO/Method: Adapted EN ISO 5667-1:2006/AC:2007, Adapted EN ISO 5667-3:2003, In situ measurement with portable meter
GR000100030010H500 | Techniti Limni Ladona | 23 | 7 | 2013 | Electrical conductivity | μS/cm | 410.03 |  |  |  | 2 | CEN_ISO/Method: Adapted EN ISO 5667-1:2006/AC:2007, Adapted EN ISO 5667-3:2003, In situ measurement with portable meter
GR000100030010H500 | Techniti Limni Ladona | 23 | 7 | 2013 | Secchi depth | m | 6.5 |  |  |  |  | CEN_ISO/Method: Adapted EN ISO 5667-1:2006/AC:2007, Adapted EN ISO 5667-3:2003, Use of Secchi Disc
GR000100030010H500 | Techniti Limni Ladona | 23 | 7 | 2013 | Temperature (water) | °C | 22 |  |  |  | 2 | CEN_ISO/Method: Adapted EN ISO 5667-1:2006/AC:2007, Adapted EN ISO 5667-3:2003, In situ measurement with portable meter
GR000100030010H500 | Techniti Limni Ladona | 23 | 7 | 2013 | Ammonium | mg/l N | 0.02331 |  | 0.31 | 0.16 |  | Sampling depth: Euphotic zone. CEN_ISO/Method: Adapted EN ISO 5667-1:2006/AC:2007, Adapted EN ISO 5667-3:2003, Ion Chromatography
GR000100030010H500 | Techniti Limni Ladona | 23 | 7 | 2013 | Orthophosphates | mg/l P | 0.326 | < | 0.33 | 0.13 |  | Sampling depth: Euphotic zone. CEN_ISO/Method: Adapted EN ISO 5667-1:2006/AC:2007, Adapted EN ISO 5667-3:2003, Ion Chromatography
GR000100030010H500 | Techniti Limni Ladona | 23 | 7 | 2013 | Nitrate | mg/l N | 1.75 |  | 0.09 | 0.03 |  | Sampling depth: Euphotic zone. CEN_ISO/Method: Adapted EN ISO 5667-1:2006/AC:2007, Adapted EN ISO 5667-3:2003, Ion Chromatography
GR000100030010H500 | Techniti Limni Ladona | 21 | 8 | 2013 | pH | pH | 8.26 |  |  |  | 2 | CEN_ISO/Method: Adapted EN ISO 5667-1:2006/AC:2007, Adapted EN ISO 5667-3:2003, In situ measurement with portable meter
GR000100030010H500 | Techniti Limni Ladona | 21 | 8 | 2013 | Electrical conductivity | μS/cm | 261.7 |  |  |  | 2 | CEN_ISO/Method: Adapted EN ISO 5667-1:2006/AC:2007, Adapted EN ISO 5667-3:2003, In situ measurement with portable meter
GR000100030010H500 | Techniti Limni Ladona | 21 | 8 | 2013 | Secchi depth | m | 3 |  |  |  |  | CEN_ISO/Method: Adapted EN ISO 5667-1:2006/AC:2007, Adapted EN ISO 5667-3:2003, Use of Secchi Disc
GR000100030010H500 | Techniti Limni Ladona | 21 | 8 | 2013 | Oxygen saturation | % | 146 |  |  |  | 2 | CEN_ISO/Method: Adapted EN ISO 5667-1:2006/AC:2007, Adapted EN ISO 5667-3:2003, In situ measurement with portable meter
GR000100030010H500 | Techniti Limni Ladona | 21 | 8 | 2013 | Dissolved oxygen | mg/l O2 | 11.4 |  |  |  | 2 | CEN_ISO/Method: Adapted EN ISO 5667-1:2006/AC:2007, Adapted EN ISO 5667-3:2003, In situ measurement with portable meter
GR000100030010H500 | Techniti Limni Ladona | 21 | 8 | 2013 | Temperature (water) | °C | 25.4 |  |  |  | 2 | CEN_ISO/Method: Adapted EN ISO 5667-1:2006/AC:2007, Adapted EN ISO 5667-3:2003, In situ measurement with portable meter
GR000100030010H500 | Techniti Limni Ladona | 21 | 8 | 2013 | Ammonium | mg/l N | 0.3108 | < | 0.31 | 0.16 |  | Sampling depth: Euphotic zone. CEN_ISO/Method: Adapted EN ISO 5667-1:2006/AC:2007, Adapted EN ISO 5667-3:2003, Ion Chromatography
GR000100030010H500 | Techniti Limni Ladona | 21 | 8 | 2013 | Orthophosphates | mg/l P | 0.326 | < | 0.33 | 0.13 |  | Sampling depth: Euphotic zone. CEN_ISO/Method: Adapted EN ISO 5667-1:2006/AC:2007, Adapted EN ISO 5667-3:2003, Ion Chromatography
GR000100030010H500 | Techniti Limni Ladona | 21 | 8 | 2013 | Nitrate | mg/l N | 0.65 |  | 0.09 | 0.03 |  | Sampling depth: Euphotic zone. CEN_ISO/Method: Adapted EN ISO 5667-1:2006/AC:2007, Adapted EN ISO 5667-3:2003, Ion Chromatography
GR000100030010H500 | Techniti Limni Ladona | 25 | 9 | 2013 | pH | pH | 8.35 |  |  |  | 2 | CEN_ISO/Method: Adapted EN ISO 5667-1:2006/AC:2007, Adapted EN ISO 5667-3:2003, In situ measurement with portable meter
GR000100030010H500 | Techniti Limni Ladona | 25 | 9 | 2013 | Electrical conductivity | μS/cm | 325.67 |  |  |  | 2 | CEN_ISO/Method: Adapted EN ISO 5667-1:2006/AC:2007, Adapted EN ISO 5667-3:2003, In situ measurement with portable meter
GR000100030010H500 | Techniti Limni Ladona | 25 | 9 | 2013 | Secchi depth | m | 3.4 |  |  |  |  | CEN_ISO/Method: Adapted EN ISO 5667-1:2006/AC:2007, Adapted EN ISO 5667-3:2003, Use of Secchi Disc
GR000100030010H500 | Techniti Limni Ladona | 25 | 9 | 2013 | Oxygen saturation | % | 124.4 |  |  |  | 2 | CEN_ISO/Method: Adapted EN ISO 5667-1:2006/AC:2007, Adapted EN ISO 5667-3:2003, In situ measurement with portable meter
GR000100030010H500 | Techniti Limni Ladona | 25 | 9 | 2013 | Dissolved oxygen | mg/l O2 | 10.5 |  |  |  | 2 | CEN_ISO/Method: Adapted EN ISO 5667-1:2006/AC:2007, Adapted EN ISO 5667-3:2003, In situ measurement with portable meter
GR000100030010H500 | Techniti Limni Ladona | 25 | 9 | 2013 | Temperature (water) | °C | 21.5 |  |  |  | 2 | CEN_ISO/Method: Adapted EN ISO 5667-1:2006/AC:2007, Adapted EN ISO 5667-3:2003, In situ measurement with portable meter
GR000100030010H500 | Techniti Limni Ladona | 25 | 9 | 2013 | Ammonium | mg/l N | 0.3108 | < | 0.31 | 0.16 |  | Sampling depth: Euphotic zone. CEN_ISO/Method: Adapted EN ISO 5667-1:2006/AC:2007, Adapted EN ISO 5667-3:2003, Ion Chromatography
GR000100030010H500 | Techniti Limni Ladona | 25 | 9 | 2013 | Orthophosphates | mg/l P | 0.326 | < | 0.33 | 0.13 |  | Sampling depth: Euphotic zone. CEN_ISO/Method: Adapted EN ISO 5667-1:2006/AC:2007, Adapted EN ISO 5667-3:2003, Ion Chromatography
GR000100030010H500 | Techniti Limni Ladona | 25 | 9 | 2013 | Nitrate | mg/l N | 0.93 |  | 0.09 | 0.03 |  | Sampling depth: Euphotic zone. CEN_ISO/Method: Adapted EN ISO 5667-1:2006/AC:2007, Adapted EN ISO 5667-3:2003, Ion Chromatography

## ΜΕΤΡΗΣΕΙΣ θΡΕΠΤΙΚΑ 2014
ΕΘΝΙΚΟΣ_ΚΩΔΙΚΟΣ_ΣΤΑΘΜΟΥ | ΕΘΝΙΚΟ_ΟΝΟΜΑ_ΣΤΑΘΜΟΥ | ΗΜΕΡΑ_ΔΕΙΓΜΑΤΟΛ | ΜΗΝΑΣ_ΔΕΙΓΜΑΤΟΛ | ΕΤΟΣ_ΔΕΙΓΜΑΤΟΛ | ΠΑΡΑΜΕΤΡΟΣ | ΜΟΝΑΔΑ_ΜΕΤΡΗΣΗΣ | ΜΕΤΡΗΣΗ | ΕΚΤΟΣ_ΟΡΙΟΥ_ΠΟΣΟΤΙΚΟΠΟΙΗΣΗΣ | ΟΡΙΟ_ΠΟΣΟΤΙΚΟΠΟΙΗΣΗΣ | ΟΡΙΟ_ΑΝΙΧΝΕΥΣΗΣ | ΒΑΘΟΣ_ΔΕΙΓΜΑΤΟΣ | ΣΧΟΛΙΑ
GR000100030010H500 | Techniti Limni Ladona | 29 | 1 | 2014 | pH | pH | 7.93 |  |  |  | 2 | CEN_ISO/Method: Adapted EN ISO 5667-1:2006/AC:2007, Adapted EN ISO 5667-3:2003, In situ measurement with portable meter
GR000100030010H500 | Techniti Limni Ladona | 29 | 1 | 2014 | Electrical conductivity | μS/cm | 346.2 |  |  |  | 2 | CEN_ISO/Method: Adapted EN ISO 5667-1:2006/AC:2007, Adapted EN ISO 5667-3:2003, In situ measurement with portable meter
GR000100030010H500 | Techniti Limni Ladona | 29 | 1 | 2014 | Secchi depth | m | 0.4 |  |  |  |  | CEN_ISO/Method: Adapted EN ISO 5667-1:2006/AC:2007, Adapted EN ISO 5667-3:2003, Use of Secchi Disc
GR000100030010H500 | Techniti Limni Ladona | 29 | 1 | 2014 | Oxygen saturation | % | 93.5 |  |  |  | 2 | CEN_ISO/Method: Adapted EN ISO 5667-1:2006/AC:2007, Adapted EN ISO 5667-3:2003, In situ measurement with portable meter
GR000100030010H500 | Techniti Limni Ladona | 29 | 1 | 2014 | Dissolved oxygen | mg/l O2 | 10.05 |  |  |  | 2 | CEN_ISO/Method: Adapted EN ISO 5667-1:2006/AC:2007, Adapted EN ISO 5667-3:2003, In situ measurement with portable meter
GR000100030010H500 | Techniti Limni Ladona | 29 | 1 | 2014 | Temperature (water) | °C | 9.6 |  |  |  | 2 | CEN_ISO/Method: Adapted EN ISO 5667-1:2006/AC:2007, Adapted EN ISO 5667-3:2003, In situ measurement with portable meter
GR000100030010H500 | Techniti Limni Ladona | 29 | 1 | 2014 | Ammonium | mg/l N | 0.308 | < | 0.31 | 0.16 |  | Sampling depth: Euphotic zone. CEN_ISO/Method: Adapted EN ISO 5667-1:2006/AC:2007, Adapted EN ISO 5667-3:2003, Ion Chromatography
GR000100030010H500 | Techniti Limni Ladona | 29 | 1 | 2014 | Orthophosphates | mg/l P | 0.326 | < | 0.33 | 0.13 |  | Sampling depth: Euphotic zone. CEN_ISO/Method: Adapted EN ISO 5667-1:2006/AC:2007, Adapted EN ISO 5667-3:2003, Ion Chromatography
GR000100030010H500 | Techniti Limni Ladona | 29 | 1 | 2014 | Nitrate | mg/l N | 0.54918 |  | 0.09 | 0.03 |  | Sampling depth: Euphotic zone. CEN_ISO/Method: Adapted EN ISO 5667-1:2006/AC:2007, Adapted EN ISO 5667-3:2003, Ion Chromatography
GR000100030010H500 | Techniti Limni Ladona | 25 | 2 | 2014 | pH | pH | 8.07 |  |  |  | 2 | CEN_ISO/Method: Adapted EN ISO 5667-1:2006/AC:2007, Adapted EN ISO 5667-3:2003, In situ measurement with portable meter
GR000100030010H500 | Techniti Limni Ladona | 25 | 2 | 2014 | Electrical conductivity | μS/cm | 404.03 |  |  |  | 2 | CEN_ISO/Method: Adapted EN ISO 5667-1:2006/AC:2007, Adapted EN ISO 5667-3:2003, In situ measurement with portable meter
GR000100030010H500 | Techniti Limni Ladona | 25 | 2 | 2014 | Secchi depth | m | 2 |  |  |  |  | CEN_ISO/Method: Adapted EN ISO 5667-1:2006/AC:2007, Adapted EN ISO 5667-3:2003, Use of Secchi Disc
GR000100030010H500 | Techniti Limni Ladona | 25 | 2 | 2014 | Oxygen saturation | % | 111.9 |  |  |  | 2 | CEN_ISO/Method: Adapted EN ISO 5667-1:2006/AC:2007, Adapted EN ISO 5667-3:2003, In situ measurement with portable meter
GR000100030010H500 | Techniti Limni Ladona | 25 | 2 | 2014 | Dissolved oxygen | mg/l O2 | 11.2 |  |  |  | 2 | CEN_ISO/Method: Adapted EN ISO 5667-1:2006/AC:2007, Adapted EN ISO 5667-3:2003, In situ measurement with portable meter
GR000100030010H500 | Techniti Limni Ladona | 25 | 2 | 2014 | Temperature (water) | °C | 12.8 |  |  |  | 2 | CEN_ISO/Method: Adapted EN ISO 5667-1:2006/AC:2007, Adapted EN ISO 5667-3:2003, In situ measurement with portable meter
GR000100030010H500 | Techniti Limni Ladona | 25 | 2 | 2014 | Ammonium | mg/l N | 0.308 | < | 0.31 | 0.16 |  | Sampling depth: Euphotic zone. CEN_ISO/Method: Adapted EN ISO 5667-1:2006/AC:2007, Adapted EN ISO 5667-3:2003, Ion Chromatography
GR000100030010H500 | Techniti Limni Ladona | 25 | 2 | 2014 | Orthophosphates | mg/l P | 0.326 | < | 0.33 | 0.13 |  | Sampling depth: Euphotic zone. CEN_ISO/Method: Adapted EN ISO 5667-1:2006/AC:2007, Adapted EN ISO 5667-3:2003, Ion Chromatography
GR000100030010H500 | Techniti Limni Ladona | 25 | 2 | 2014 | Nitrate | mg/l N | 1.1865 |  | 0.09 | 0.03 |  | Sampling depth: Euphotic zone. CEN_ISO/Method: Adapted EN ISO 5667-1:2006/AC:2007, Adapted EN ISO 5667-3:2003, Ion Chromatography
GR000100030010H500 | Techniti Limni Ladona | 23 | 4 | 2014 | pH | pH | 8.31 |  |  |  | 2 | CEN_ISO/Method: Adapted EN ISO 5667-1:2006/AC:2007, Adapted EN ISO 5667-3:2003, In situ measurement with portable meter
GR000100030010H500 | Techniti Limni Ladona | 23 | 4 | 2014 | Electrical conductivity | μS/cm | 381.77 |  |  |  | 2 | CEN_ISO/Method: Adapted EN ISO 5667-1:2006/AC:2007, Adapted EN ISO 5667-3:2003, In situ measurement with portable meter
GR000100030010H500 | Techniti Limni Ladona | 23 | 4 | 2014 | Secchi depth | m | 4.5 |  |  |  |  | CEN_ISO/Method: Adapted EN ISO 5667-1:2006/AC:2007, Adapted EN ISO 5667-3:2003, Use of Secchi Disc
GR000100030010H500 | Techniti Limni Ladona | 23 | 4 | 2014 | Oxygen saturation | % | 108.6 |  |  |  | 2 | CEN_ISO/Method: Adapted EN ISO 5667-1:2006/AC:2007, Adapted EN ISO 5667-3:2003, In situ measurement with portable meter
GR000100030010H500 | Techniti Limni Ladona | 23 | 4 | 2014 | Dissolved oxygen | mg/l O2 | 10.39 |  |  |  | 2 | CEN_ISO/Method: Adapted EN ISO 5667-1:2006/AC:2007, Adapted EN ISO 5667-3:2003, In situ measurement with portable meter
GR000100030010H500 | Techniti Limni Ladona | 23 | 4 | 2014 | Temperature (water) | °C | 15.1 |  |  |  | 2 | CEN_ISO/Method: Adapted EN ISO 5667-1:2006/AC:2007, Adapted EN ISO 5667-3:2003, In situ measurement with portable meter
GR000100030010H500 | Techniti Limni Ladona | 23 | 4 | 2014 | Ammonium | mg/l N | 0.308 | < | 0.31 | 0.16 |  | Sampling depth: Euphotic zone. CEN_ISO/Method: Adapted EN ISO 5667-1:2006/AC:2007, Adapted EN ISO 5667-3:2003, Ion Chromatography
GR000100030010H500 | Techniti Limni Ladona | 23 | 4 | 2014 | Orthophosphates | mg/l P | 0.326 | < | 0.33 | 0.13 |  | Sampling depth: Euphotic zone. CEN_ISO/Method: Adapted EN ISO 5667-1:2006/AC:2007, Adapted EN ISO 5667-3:2003, Ion Chromatography
GR000100030010H500 | Techniti Limni Ladona | 23 | 4 | 2014 | Nitrate | mg/l N | 0.19662 |  | 0.09 | 0.03 |  | Sampling depth: Euphotic zone. CEN_ISO/Method: Adapted EN ISO 5667-1:2006/AC:2007, Adapted EN ISO 5667-3:2003, Ion Chromatography
GR000100030010H500 | Techniti Limni Ladona | 17 | 6 | 2014 | pH | pH | 8.32 |  |  |  | 2 | CEN_ISO/Method: Adapted EN ISO 5667-1:2006/AC:2007, Adapted EN ISO 5667-3:2003, In situ measurement with portable meter
GR000100030010H500 | Techniti Limni Ladona | 17 | 6 | 2014 | Electrical conductivity | μS/cm | 339.1 |  |  |  | 2 | CEN_ISO/Method: Adapted EN ISO 5667-1:2006/AC:2007, Adapted EN ISO 5667-3:2003, In situ measurement with portable meter
GR000100030010H500 | Techniti Limni Ladona | 17 | 6 | 2014 | Secchi depth | m | 4.5 |  |  |  |  | CEN_ISO/Method: Adapted EN ISO 5667-1:2006/AC:2007, Adapted EN ISO 5667-3:2003, Use of Secchi Disc
GR000100030010H500 | Techniti Limni Ladona | 17 | 6 | 2014 | Oxygen saturation | % | 137 |  |  |  | 2 | CEN_ISO/Method: Adapted EN ISO 5667-1:2006/AC:2007, Adapted EN ISO 5667-3:2003, In situ measurement with portable meter
GR000100030010H500 | Techniti Limni Ladona | 17 | 6 | 2014 | Dissolved oxygen | mg/l O2 | 11.36 |  |  |  | 2 | CEN_ISO/Method: Adapted EN ISO 5667-1:2006/AC:2007, Adapted EN ISO 5667-3:2003, In situ measurement with portable meter
GR000100030010H500 | Techniti Limni Ladona | 17 | 6 | 2014 | Temperature (water) | °C | 22.4 |  |  |  | 2 | CEN_ISO/Method: Adapted EN ISO 5667-1:2006/AC:2007, Adapted EN ISO 5667-3:2003, In situ measurement with portable meter
GR000100030010H500 | Techniti Limni Ladona | 15 | 7 | 2014 | Electrical conductivity | μS/cm | 281.1 |  |  |  | 2 | CEN_ISO/Method: Adapted EN ISO 5667-1:2006/AC:2007, Adapted EN ISO 5667-3:2003, In situ measurement with portable meter
GR000100030010H500 | Techniti Limni Ladona | 15 | 7 | 2014 | Secchi depth | m | 6.5 |  |  |  |  | CEN_ISO/Method: Adapted EN ISO 5667-1:2006/AC:2007, Adapted EN ISO 5667-3:2003, Use of Secchi Disc
GR000100030010H500 | Techniti Limni Ladona | 15 | 7 | 2014 | Oxygen saturation | % | 135.7 |  |  |  | 2 | CEN_ISO/Method: Adapted EN ISO 5667-1:2006/AC:2007, Adapted EN ISO 5667-3:2003, In situ measurement with portable meter
GR000100030010H500 | Techniti Limni Ladona | 15 | 7 | 2014 | Dissolved oxygen | mg/l O2 | 10.87 |  |  |  | 2 | CEN_ISO/Method: Adapted EN ISO 5667-1:2006/AC:2007, Adapted EN ISO 5667-3:2003, In situ measurement with portable meter
GR000100030010H500 | Techniti Limni Ladona | 15 | 7 | 2014 | Temperature (water) | °C | 23.9 |  |  |  | 2 | CEN_ISO/Method: Adapted EN ISO 5667-1:2006/AC:2007, Adapted EN ISO 5667-3:2003, In situ measurement with portable meter
GR000100030010H500 | Techniti Limni Ladona | 2 | 9 | 2014 | Electrical conductivity | μS/cm | 291.5 |  |  |  | 2 | CEN_ISO/Method: Adapted EN ISO 5667-1:2006/AC:2007, Adapted EN ISO 5667-3:2003, In situ measurement with portable meter
GR000100030010H500 | Techniti Limni Ladona | 2 | 9 | 2014 | Secchi depth | m | 2.3 |  |  |  |  | CEN_ISO/Method: Adapted EN ISO 5667-1:2006/AC:2007, Adapted EN ISO 5667-3:2003, Use of Secchi Disc
GR000100030010H500 | Techniti Limni Ladona | 2 | 9 | 2014 | Oxygen saturation | % | 124.4 |  |  |  | 2 | CEN_ISO/Method: Adapted EN ISO 5667-1:2006/AC:2007, Adapted EN ISO 5667-3:2003, In situ measurement with portable meter
GR000100030010H500 | Techniti Limni Ladona | 2 | 9 | 2014 | Dissolved oxygen | mg/l O2 | 9.74 |  |  |  | 2 | CEN_ISO/Method: Adapted EN ISO 5667-1:2006/AC:2007, Adapted EN ISO 5667-3:2003, In situ measurement with portable meter
GR000100030010H500 | Techniti Limni Ladona | 2 | 9 | 2014 | Temperature (water) | °C | 24.8 |  |  |  | 2 | CEN_ISO/Method: Adapted EN ISO 5667-1:2006/AC:2007, Adapted EN ISO 5667-3:2003, In situ measurement with portable meter
GR000100030010H500 | Techniti Limni Ladona | 2 | 9 | 2014 | Ammonium | mg/l N | 0.308 | < | 0.31 | 0.16 |  | Sampling depth: Euphotic zone. CEN_ISO/Method: Adapted EN ISO 5667-1:2006/AC:2007, Adapted EN ISO 5667-3:2003, Ion Chromatography
GR000100030010H500 | Techniti Limni Ladona | 2 | 9 | 2014 | Orthophosphates | mg/l P | 0.326 | < | 0.33 | 0.13 |  | Sampling depth: Euphotic zone. CEN_ISO/Method: Adapted EN ISO 5667-1:2006/AC:2007, Adapted EN ISO 5667-3:2003, Ion Chromatography
GR000100030010H500 | Techniti Limni Ladona | 2 | 9 | 2014 | Nitrate | mg/l N | 0.27798 |  | 0.09 | 0.03 |  | Sampling depth: Euphotic zone. CEN_ISO/Method: Adapted EN ISO 5667-1:2006/AC:2007, Adapted EN ISO 5667-3:2003, Ion Chromatography
GR000100030010H500 | Techniti Limni Ladona | 14 | 10 | 2014 | pH | pH | 8.35 |  |  |  | 2 | CEN_ISO/Method: Adapted EN ISO 5667-1:2006/AC:2007, Adapted EN ISO 5667-3:2003, In situ measurement with portable meter
GR000100030010H500 | Techniti Limni Ladona | 14 | 10 | 2014 | Electrical conductivity | μS/cm | 342.7 |  |  |  | 2 | CEN_ISO/Method: Adapted EN ISO 5667-1:2006/AC:2007, Adapted EN ISO 5667-3:2003, In situ measurement with portable meter
GR000100030010H500 | Techniti Limni Ladona | 14 | 10 | 2014 | Secchi depth | m | 2.6 |  |  |  |  | CEN_ISO/Method: Adapted EN ISO 5667-1:2006/AC:2007, Adapted EN ISO 5667-3:2003, Use of Secchi Disc
GR000100030010H500 | Techniti Limni Ladona | 14 | 10 | 2014 | Alkalinity | mmol/l | 1.78 |  |  |  |  | Sampling depth: Euphotic zone. CEN_ISO/Method: Adapted EN ISO 5667-1:2006/AC:2007, Adapted EN ISO 5667-3:2003, Titration Method
GR000100030010H500 | Techniti Limni Ladona | 14 | 10 | 2014 | Ammonium | mg/l N | 0.308 | < | 0.31 | 0.16 |  | Sampling depth: Euphotic zone. CEN_ISO/Method: Adapted EN ISO 5667-1:2006/AC:2007, Adapted EN ISO 5667-3:2003, Ion Chromatography
GR000100030010H500 | Techniti Limni Ladona | 14 | 10 | 2014 | Orthophosphates | mg/l P | 0.326 | < | 0.33 | 0.13 |  | Sampling depth: Euphotic zone. CEN_ISO/Method: Adapted EN ISO 5667-1:2006/AC:2007, Adapted EN ISO 5667-3:2003, Ion Chromatography
GR000100030010H500 | Techniti Limni Ladona | 14 | 10 | 2014 | Nitrate | mg/l N | 0.16724 |  | 0.09 | 0.03 |  | Sampling depth: Euphotic zone. CEN_ISO/Method: Adapted EN ISO 5667-1:2006/AC:2007, Adapted EN ISO 5667-3:2003, Ion Chromatography
GR000100030010H500 | Techniti Limni Ladona | 11 | 11 | 2014 | pH | pH | 8.15 |  |  |  | 2 | CEN_ISO/Method: Adapted EN ISO 5667-1:2006/AC:2007, Adapted EN ISO 5667-3:2003, In situ measurement with portable meter
GR000100030010H500 | Techniti Limni Ladona | 11 | 11 | 2014 | Electrical conductivity | μS/cm | 423.2 |  |  |  | 2 | CEN_ISO/Method: Adapted EN ISO 5667-1:2006/AC:2007, Adapted EN ISO 5667-3:2003, In situ measurement with portable meter
GR000100030010H500 | Techniti Limni Ladona | 11 | 11 | 2014 | Secchi depth | m | 0.55 |  |  |  |  | CEN_ISO/Method: Adapted EN ISO 5667-1:2006/AC:2007, Adapted EN ISO 5667-3:2003, Use of Secchi Disc
GR000100030010H500 | Techniti Limni Ladona | 11 | 11 | 2014 | Oxygen saturation | % | 76.6 |  |  |  | 2 | CEN_ISO/Method: Adapted EN ISO 5667-1:2006/AC:2007, Adapted EN ISO 5667-3:2003, In situ measurement with portable meter
GR000100030010H500 | Techniti Limni Ladona | 11 | 11 | 2014 | Dissolved oxygen | mg/l O2 | 7.62 |  |  |  | 2 | CEN_ISO/Method: Adapted EN ISO 5667-1:2006/AC:2007, Adapted EN ISO 5667-3:2003, In situ measurement with portable meter
GR000100030010H500 | Techniti Limni Ladona | 11 | 11 | 2014 | Temperature (water) | °C | 13.7 |  |  |  | 2 | CEN_ISO/Method: Adapted EN ISO 5667-1:2006/AC:2007, Adapted EN ISO 5667-3:2003, In situ measurement with portable meter
GR000100030010H500 | Techniti Limni Ladona | 11 | 11 | 2014 | Alkalinity | mmol/l | 2.1733 |  |  |  |  | Sampling depth: Euphotic zone. CEN_ISO/Method: Adapted EN ISO 5667-1:2006/AC:2007, Adapted EN ISO 5667-3:2003, Titration Method
GR000100030010H500 | Techniti Limni Ladona | 2 | 12 | 2014 | pH | pH | 8.41 |  |  |  | 2 | CEN_ISO/Method: Adapted EN ISO 5667-1:2006/AC:2007, Adapted EN ISO 5667-3:2003, In situ measurement with portable meter
GR000100030010H500 | Techniti Limni Ladona | 2 | 12 | 2014 | Electrical conductivity | μS/cm | 436.1 |  |  |  | 2 | CEN_ISO/Method: Adapted EN ISO 5667-1:2006/AC:2007, Adapted EN ISO 5667-3:2003, In situ measurement with portable meter
GR000100030010H500 | Techniti Limni Ladona | 2 | 12 | 2014 | Secchi depth | m | 0.85 |  |  |  |  | CEN_ISO/Method: Adapted EN ISO 5667-1:2006/AC:2007, Adapted EN ISO 5667-3:2003, Use of Secchi Disc
GR000100030010H500 | Techniti Limni Ladona | 2 | 12 | 2014 | Oxygen saturation | % | 99.1 |  |  |  | 2 | CEN_ISO/Method: Adapted EN ISO 5667-1:2006/AC:2007, Adapted EN ISO 5667-3:2003, In situ measurement with portable meter
GR000100030010H500 | Techniti Limni Ladona | 2 | 12 | 2014 | Dissolved oxygen | mg/l O2 | 9.97 |  |  |  | 2 | CEN_ISO/Method: Adapted EN ISO 5667-1:2006/AC:2007, Adapted EN ISO 5667-3:2003, In situ measurement with portable meter
GR000100030010H500 | Techniti Limni Ladona | 2 | 12 | 2014 | Temperature (water) | °C | 12.7 |  |  |  | 2 | CEN_ISO/Method: Adapted EN ISO 5667-1:2006/AC:2007, Adapted EN ISO 5667-3:2003, In situ measurement with portable meter
GR000100030010H500 | Techniti Limni Ladona | 2 | 12 | 2014 | Alkalinity | mmol/l | 2.0267 |  |  |  |  | Sampling depth: Euphotic zone. CEN_ISO/Method: Adapted EN ISO 5667-1:2006/AC:2007, Adapted EN ISO 5667-3:2003, Titration Method
GR000100030010H500 | Techniti Limni Ladona | 2 | 12 | 2014 | Ammonium | mg/l N | 0.308 | < | 0.31 | 0.16 |  | Sampling depth: Euphotic zone. CEN_ISO/Method: Adapted EN ISO 5667-1:2006/AC:2007, Adapted EN ISO 5667-3:2003, Ion Chromatography
GR000100030010H500 | Techniti Limni Ladona | 2 | 12 | 2014 | Orthophosphates | mg/l P | 0.326 | < | 0.33 | 0.13 |  | Sampling depth: Euphotic zone. CEN_ISO/Method: Adapted EN ISO 5667-1:2006/AC:2007, Adapted EN ISO 5667-3:2003, Ion Chromatography
GR000100030010H500 | Techniti Limni Ladona | 2 | 12 | 2014 | Nitrate | mg/l N | 0.72998 |  | 0.09 | 0.03 |  | Sampling depth: Euphotic zone. CEN_ISO/Method: Adapted EN ISO 5667-1:2006/AC:2007, Adapted EN ISO 5667-3:2003, Ion Chromatography

## ΜΕΤΡΗΣΕΙΣ θΡΕΠΤΙΚΑ 2015
ΕΘΝΙΚΟΣ_ΚΩΔΙΚΟΣ_ΣΤΑΘΜΟΥ | ΕΘΝΙΚΟ_ΟΝΟΜΑ_ΣΤΑΘΜΟΥ | ΗΜΕΡΑ_ΔΕΙΓΜΑΤΟΛ | ΜΗΝΑΣ_ΔΕΙΓΜΑΤΟΛ | ΕΤΟΣ_ΔΕΙΓΜΑΤΟΛ | ΠΑΡΑΜΕΤΡΟΣ | ΜΟΝΑΔΑ_ΜΕΤΡΗΣΗΣ | ΜΕΤΡΗΣΗ | ΕΚΤΟΣ_ΟΡΙΟΥ_ΠΟΣΟΤΙΚΟΠΟΙΗΣΗΣ | ΟΡΙΟ_ΠΟΣΟΤΙΚΟΠΟΙΗΣΗΣ | ΟΡΙΟ_ΑΝΙΧΝΕΥΣΗΣ | ΒΑΘΟΣ_ΔΕΙΓΜΑΤΟΣ | ΣΧΟΛΙΑ
GR000100030010H500 | Techniti Limni Ladona | 13 | 1 | 2015 | pH | pH | 8.48 |  |  |  | 2 | CEN_ISO/Method: Adapted EN ISO 5667-1:2006/AC:2007, Adapted EN ISO 5667-3:2003, In situ measurement with portable meter
GR000100030010H500 | Techniti Limni Ladona | 13 | 1 | 2015 | Electrical conductivity | μS/cm | 410 |  |  |  | 2 | CEN_ISO/Method: Adapted EN ISO 5667-1:2006/AC:2007, Adapted EN ISO 5667-3:2003, In situ measurement with portable meter
GR000100030010H500 | Techniti Limni Ladona | 13 | 1 | 2015 | Secchi depth | m | 0.7 |  |  |  |  | CEN_ISO/Method: Adapted EN ISO 5667-1:2006/AC:2007, Adapted EN ISO 5667-3:2003, Use of Secchi Disc
GR000100030010H500 | Techniti Limni Ladona | 13 | 1 | 2015 | Oxygen saturation | % | 94.1 |  |  |  | 2 | CEN_ISO/Method: Adapted EN ISO 5667-1:2006/AC:2007, Adapted EN ISO 5667-3:2003, In situ measurement with portable meter
GR000100030010H500 | Techniti Limni Ladona | 13 | 1 | 2015 | Dissolved oxygen | mg/l O2 | 10.68 |  |  |  | 2 | CEN_ISO/Method: Adapted EN ISO 5667-1:2006/AC:2007, Adapted EN ISO 5667-3:2003, In situ measurement with portable meter
GR000100030010H500 | Techniti Limni Ladona | 13 | 1 | 2015 | Temperature (water) | °C | 8 |  |  |  | 2 | CEN_ISO/Method: Adapted EN ISO 5667-1:2006/AC:2007, Adapted EN ISO 5667-3:2003, In situ measurement with portable meter
GR000100030010H500 | Techniti Limni Ladona | 13 | 2 | 2015 | pH | pH | 8.06 |  |  |  | 2 | CEN_ISO/Method: Adapted EN ISO 5667-1:2006/AC:2007, Adapted EN ISO 5667-3:2003, In situ measurement with portable meter
GR000100030010H500 | Techniti Limni Ladona | 13 | 2 | 2015 | Electrical conductivity | μS/cm | 363.7 |  |  |  | 2 | CEN_ISO/Method: Adapted EN ISO 5667-1:2006/AC:2007, Adapted EN ISO 5667-3:2003, In situ measurement with portable meter
GR000100030010H500 | Techniti Limni Ladona | 13 | 2 | 2015 | Secchi depth | m | 0.7 |  |  |  |  | CEN_ISO/Method: Adapted EN ISO 5667-1:2006/AC:2007, Adapted EN ISO 5667-3:2003, Use of Secchi Disc
GR000100030010H500 | Techniti Limni Ladona | 13 | 2 | 2015 | Oxygen saturation | % | 93.9 |  |  |  | 2 | CEN_ISO/Method: Adapted EN ISO 5667-1:2006/AC:2007, Adapted EN ISO 5667-3:2003, In situ measurement with portable meter
GR000100030010H500 | Techniti Limni Ladona | 13 | 2 | 2015 | Dissolved oxygen | mg/l O2 | 10.17 |  |  |  | 2 | CEN_ISO/Method: Adapted EN ISO 5667-1:2006/AC:2007, Adapted EN ISO 5667-3:2003, In situ measurement with portable meter
GR000100030010H500 | Techniti Limni Ladona | 13 | 2 | 2015 | Temperature (water) | °C | 9.5 |  |  |  | 2 | CEN_ISO/Method: Adapted EN ISO 5667-1:2006/AC:2007, Adapted EN ISO 5667-3:2003, In situ measurement with portable meter
GR000100030010H500 | Techniti Limni Ladona | 11 | 3 | 2015 | pH | pH | 8.05 |  |  |  | 2 | CEN_ISO/Method: Adapted EN ISO 5667-1:2006/AC:2007, Adapted EN ISO 5667-3:2003, In situ measurement with portable meter
GR000100030010H500 | Techniti Limni Ladona | 11 | 3 | 2015 | Electrical conductivity | μS/cm | 455 |  |  |  | 2 | CEN_ISO/Method: Adapted EN ISO 5667-1:2006/AC:2007, Adapted EN ISO 5667-3:2003, In situ measurement with portable meter
GR000100030010H500 | Techniti Limni Ladona | 11 | 3 | 2015 | Secchi depth | m | 1.8 |  |  |  |  | CEN_ISO/Method: Adapted EN ISO 5667-1:2006/AC:2007, Adapted EN ISO 5667-3:2003, Use of Secchi Disc
GR000100030010H500 | Techniti Limni Ladona | 11 | 3 | 2015 | Oxygen saturation | % | 94.2 |  |  |  | 2 | CEN_ISO/Method: Adapted EN ISO 5667-1:2006/AC:2007, Adapted EN ISO 5667-3:2003, In situ measurement with portable meter
GR000100030010H500 | Techniti Limni Ladona | 11 | 3 | 2015 | Dissolved oxygen | mg/l O2 | 9.74 |  |  |  | 2 | CEN_ISO/Method: Adapted EN ISO 5667-1:2006/AC:2007, Adapted EN ISO 5667-3:2003, In situ measurement with portable meter
GR000100030010H500 | Techniti Limni Ladona | 11 | 3 | 2015 | Temperature (water) | °C | 11.6 |  |  |  | 2 | CEN_ISO/Method: Adapted EN ISO 5667-1:2006/AC:2007, Adapted EN ISO 5667-3:2003, In situ measurement with portable meter
GR000100030010H500 | Techniti Limni Ladona | 7 | 4 | 2015 | Electrical conductivity | μS/cm | 423.6 |  |  |  | 2 | CEN_ISO/Method: Adapted EN ISO 5667-1:2006/AC:2007, Adapted EN ISO 5667-3:2003, In situ measurement with portable meter
GR000100030010H500 | Techniti Limni Ladona | 7 | 4 | 2015 | Secchi depth | m | 1.7 |  |  |  |  | CEN_ISO/Method: Adapted EN ISO 5667-1:2006/AC:2007, Adapted EN ISO 5667-3:2003, Use of Secchi Disc
GR000100030010H500 | Techniti Limni Ladona | 7 | 4 | 2015 | Oxygen saturation | % | 97.8 |  |  |  | 2 | CEN_ISO/Method: Adapted EN ISO 5667-1:2006/AC:2007, Adapted EN ISO 5667-3:2003, In situ measurement with portable meter
GR000100030010H500 | Techniti Limni Ladona | 7 | 4 | 2015 | Dissolved oxygen | mg/l O2 | 9.76 |  |  |  | 2 | CEN_ISO/Method: Adapted EN ISO 5667-1:2006/AC:2007, Adapted EN ISO 5667-3:2003, In situ measurement with portable meter
GR000100030010H500 | Techniti Limni Ladona | 7 | 4 | 2015 | Temperature (water) | °C | 12.9 |  |  |  | 2 | CEN_ISO/Method: Adapted EN ISO 5667-1:2006/AC:2007, Adapted EN ISO 5667-3:2003, In situ measurement with portable meter
GR000100030010H500 | Techniti Limni Ladona | 7 | 4 | 2015 | Total phosphorus | mg/l P | 0.020599 |  | 0.01 |  |  | Sampling depth: Euphotic zone. APHA* 4500-P E, Standard methods for the examination of water and wastewater. 2012. 22ndedition.
GR000100030010H500 | Techniti Limni Ladona | 7 | 4 | 2015 | Nitrate | mg/l N | 0.55822 |  | 0.09 | 0.03 |  | Sampling depth: Euphotic zone. CEN_ISO/Method: Adapted EN ISO 5667-1:2006/AC:2007, Adapted EN ISO 5667-3:2003, Ion Chromatography
GR000100030010H500 | Techniti Limni Ladona | 13 | 5 | 2015 | Electrical conductivity | μS/cm | 367.6 |  |  |  | 2 | CEN_ISO/Method: Adapted EN ISO 5667-1:2006/AC:2007, Adapted EN ISO 5667-3:2003, In situ measurement with portable meter
GR000100030010H500 | Techniti Limni Ladona | 13 | 5 | 2015 | Secchi depth | m | 2.1 |  |  |  |  | CEN_ISO/Method: Adapted EN ISO 5667-1:2006/AC:2007, Adapted EN ISO 5667-3:2003, Use of Secchi Disc
GR000100030010H500 | Techniti Limni Ladona | 13 | 5 | 2015 | Oxygen saturation | % | 115.4 |  |  |  | 2 | CEN_ISO/Method: Adapted EN ISO 5667-1:2006/AC:2007, Adapted EN ISO 5667-3:2003, In situ measurement with portable meter
GR000100030010H500 | Techniti Limni Ladona | 13 | 5 | 2015 | Dissolved oxygen | mg/l O2 | 10.12 |  |  |  | 2 | CEN_ISO/Method: Adapted EN ISO 5667-1:2006/AC:2007, Adapted EN ISO 5667-3:2003, In situ measurement with portable meter
GR000100030010H500 | Techniti Limni Ladona | 13 | 5 | 2015 | Temperature (water) | °C | 19.5 |  |  |  | 2 | CEN_ISO/Method: Adapted EN ISO 5667-1:2006/AC:2007, Adapted EN ISO 5667-3:2003, In situ measurement with portable meter
GR000100030010H500 | Techniti Limni Ladona | 10 | 6 | 2015 | pH | pH | 8.15 |  |  |  | 2 | CEN_ISO/Method: Adapted EN ISO 5667-1:2006/AC:2007, Adapted EN ISO 5667-3:2003, In situ measurement with portable meter
GR000100030010H500 | Techniti Limni Ladona | 10 | 6 | 2015 | Electrical conductivity | μS/cm | 366.7 |  |  |  | 2 | CEN_ISO/Method: Adapted EN ISO 5667-1:2006/AC:2007, Adapted EN ISO 5667-3:2003, In situ measurement with portable meter
GR000100030010H500 | Techniti Limni Ladona | 10 | 6 | 2015 | Secchi depth | m | 4.2 |  |  |  |  | CEN_ISO/Method: Adapted EN ISO 5667-1:2006/AC:2007, Adapted EN ISO 5667-3:2003, Use of Secchi Disc
GR000100030010H500 | Techniti Limni Ladona | 10 | 6 | 2015 | Oxygen saturation | % | 126 |  |  |  | 2 | CEN_ISO/Method: Adapted EN ISO 5667-1:2006/AC:2007, Adapted EN ISO 5667-3:2003, In situ measurement with portable meter
GR000100030010H500 | Techniti Limni Ladona | 10 | 6 | 2015 | Dissolved oxygen | mg/l O2 | 10.62 |  |  |  | 2 | CEN_ISO/Method: Adapted EN ISO 5667-1:2006/AC:2007, Adapted EN ISO 5667-3:2003, In situ measurement with portable meter
GR000100030010H500 | Techniti Limni Ladona | 10 | 6 | 2015 | Temperature (water) | °C | 21.5 |  |  |  | 2 | CEN_ISO/Method: Adapted EN ISO 5667-1:2006/AC:2007, Adapted EN ISO 5667-3:2003, In situ measurement with portable meter
GR000100030010H500 | Techniti Limni Ladona | 10 | 6 | 2015 | Total phosphorus | mg/l P | 0.01691 |  | 0.01 |  |  | Sampling depth: Euphotic zone. APHA* 4500-P E, Standard methods for the examination of water and wastewater. 2012. 22ndedition.
GR000100030010H500 | Techniti Limni Ladona | 10 | 6 | 2015 | Nitrate | mg/l N | 0.39324 |  | 0.09 | 0.03 |  | Sampling depth: Euphotic zone. CEN_ISO/Method: Adapted EN ISO 5667-1:2006/AC:2007, Adapted EN ISO 5667-3:2003, Ion Chromatography
GR000100030010H500 | Techniti Limni Ladona | 19 | 8 | 2015 | pH | pH | 8.01 |  |  |  | 2 | CEN_ISO/Method: Adapted EN ISO 5667-1:2006/AC:2007, Adapted EN ISO 5667-3:2003, In situ measurement with portable meter
GR000100030010H500 | Techniti Limni Ladona | 19 | 8 | 2015 | Electrical conductivity | μS/cm | 384 |  |  |  | 2 | CEN_ISO/Method: Adapted EN ISO 5667-1:2006/AC:2007, Adapted EN ISO 5667-3:2003, In situ measurement with portable meter
GR000100030010H500 | Techniti Limni Ladona | 19 | 8 | 2015 | Secchi depth | m | 2.5 |  |  |  |  | CEN_ISO/Method: Adapted EN ISO 5667-1:2006/AC:2007, Adapted EN ISO 5667-3:2003, Use of Secchi Disc
GR000100030010H500 | Techniti Limni Ladona | 19 | 8 | 2015 | Oxygen saturation | % | 150.5 |  |  |  | 2 | CEN_ISO/Method: Adapted EN ISO 5667-1:2006/AC:2007, Adapted EN ISO 5667-3:2003, In situ measurement with portable meter
GR000100030010H500 | Techniti Limni Ladona | 19 | 8 | 2015 | Dissolved oxygen | mg/l O2 | 11.81 |  |  |  | 2 | CEN_ISO/Method: Adapted EN ISO 5667-1:2006/AC:2007, Adapted EN ISO 5667-3:2003, In situ measurement with portable meter
GR000100030010H500 | Techniti Limni Ladona | 19 | 8 | 2015 | Temperature (water) | °C | 25.2 |  |  |  | 2 | CEN_ISO/Method: Adapted EN ISO 5667-1:2006/AC:2007, Adapted EN ISO 5667-3:2003, In situ measurement with portable meter
GR000100030010H500 | Techniti Limni Ladona | 16 | 9 | 2015 | pH | pH | 8.12 |  |  |  | 2 | CEN_ISO/Method: Adapted EN ISO 5667-1:2006/AC:2007, Adapted EN ISO 5667-3:2003, In situ measurement with portable meter
GR000100030010H500 | Techniti Limni Ladona | 16 | 9 | 2015 | Electrical conductivity | μS/cm | 331.8 |  |  |  | 2 | CEN_ISO/Method: Adapted EN ISO 5667-1:2006/AC:2007, Adapted EN ISO 5667-3:2003, In situ measurement with portable meter
GR000100030010H500 | Techniti Limni Ladona | 16 | 9 | 2015 | Secchi depth | m | 3.5 |  |  |  |  | CEN_ISO/Method: Adapted EN ISO 5667-1:2006/AC:2007, Adapted EN ISO 5667-3:2003, Use of Secchi Disc
GR000100030010H500 | Techniti Limni Ladona | 16 | 9 | 2015 | Oxygen saturation | % | 129.5 |  |  |  | 2 | CEN_ISO/Method: Adapted EN ISO 5667-1:2006/AC:2007, Adapted EN ISO 5667-3:2003, In situ measurement with portable meter
GR000100030010H500 | Techniti Limni Ladona | 16 | 9 | 2015 | Dissolved oxygen | mg/l O2 | 10.37 |  |  |  | 2 | CEN_ISO/Method: Adapted EN ISO 5667-1:2006/AC:2007, Adapted EN ISO 5667-3:2003, In situ measurement with portable meter
GR000100030010H500 | Techniti Limni Ladona | 16 | 9 | 2015 | Temperature (water) | °C | 24.3 |  |  |  | 2 | CEN_ISO/Method: Adapted EN ISO 5667-1:2006/AC:2007, Adapted EN ISO 5667-3:2003, In situ measurement with portable meter
GR000100030010H500 | Techniti Limni Ladona | 16 | 9 | 2015 | Total phosphorus | mg/l P | 0.01565 |  | 0.01 |  |  | Sampling depth: Euphotic zone. APHA* 4500-P E, Standard methods for the examination of water and wastewater. 2012. 22ndedition.
GR000100030010H500 | Techniti Limni Ladona | 6 | 10 | 2015 | pH | pH | 8.21 |  |  |  | 2 | CEN_ISO/Method: Adapted EN ISO 5667-1:2006/AC:2007, Adapted EN ISO 5667-3:2003, In situ measurement with portable meter
GR000100030010H500 | Techniti Limni Ladona | 6 | 10 | 2015 | Electrical conductivity | μS/cm | 334.2 |  |  |  | 2 | CEN_ISO/Method: Adapted EN ISO 5667-1:2006/AC:2007, Adapted EN ISO 5667-3:2003, In situ measurement with portable meter
GR000100030010H500 | Techniti Limni Ladona | 6 | 10 | 2015 | Secchi depth | m | 3.6 |  |  |  |  | CEN_ISO/Method: Adapted EN ISO 5667-1:2006/AC:2007, Adapted EN ISO 5667-3:2003, Use of Secchi Disc
GR000100030010H500 | Techniti Limni Ladona | 6 | 10 | 2015 | Oxygen saturation | % | 121.5 |  |  |  | 2 | CEN_ISO/Method: Adapted EN ISO 5667-1:2006/AC:2007, Adapted EN ISO 5667-3:2003, In situ measurement with portable meter
GR000100030010H500 | Techniti Limni Ladona | 6 | 10 | 2015 | Dissolved oxygen | mg/l O2 | 10.32 |  |  |  | 2 | CEN_ISO/Method: Adapted EN ISO 5667-1:2006/AC:2007, Adapted EN ISO 5667-3:2003, In situ measurement with portable meter
GR000100030010H500 | Techniti Limni Ladona | 6 | 10 | 2015 | Temperature (water) | °C | 20.7 |  |  |  | 2 | CEN_ISO/Method: Adapted EN ISO 5667-1:2006/AC:2007, Adapted EN ISO 5667-3:2003, In situ measurement with portable meter
GR000100030010H500 | Techniti Limni Ladona | 6 | 10 | 2015 | Nitrate | mg/l N | 0.34352 |  | 0.09 | 0.03 |  | Sampling depth: Euphotic zone. CEN_ISO/Method: Adapted EN ISO 5667-1:2006/AC:2007, Adapted EN ISO 5667-3:2003, Ion Chromatography
GR000100030010H500 | Techniti Limni Ladona | 24 | 11 | 2015 | pH | pH | 8.28 |  |  |  | 2 | CEN_ISO/Method: Adapted EN ISO 5667-1:2006/AC:2007, Adapted EN ISO 5667-3:2003, In situ measurement with portable meter
GR000100030010H500 | Techniti Limni Ladona | 24 | 11 | 2015 | Electrical conductivity | μS/cm | 386.9 |  |  |  | 2 | CEN_ISO/Method: Adapted EN ISO 5667-1:2006/AC:2007, Adapted EN ISO 5667-3:2003, In situ measurement with portable meter
GR000100030010H500 | Techniti Limni Ladona | 24 | 11 | 2015 | Secchi depth | m | 1.9 |  |  |  |  | CEN_ISO/Method: Adapted EN ISO 5667-1:2006/AC:2007, Adapted EN ISO 5667-3:2003, Use of Secchi Disc
GR000100030010H500 | Techniti Limni Ladona | 24 | 11 | 2015 | Temperature (water) | °C | 14.5 |  |  |  | 2 | CEN_ISO/Method: Adapted EN ISO 5667-1:2006/AC:2007, Adapted EN ISO 5667-3:2003, In situ measurement with portable meter
GR000100030010H500 | Techniti Limni Ladona | 24 | 11 | 2015 | Total phosphorus | mg/l P | 0.018801 |  | 0.01 |  |  | Sampling depth: Euphotic zone. APHA* 4500-P E, Standard methods for the examination of water and wastewater. 2012. 22ndedition.

## ΜΕΤΡΗΣΕΙΣ ΘΡΕΠΤΙΚΑ 2016
ΕΘΝΙΚΟΣ_ΚΩΔΙΚΟΣ_ΣΤΑΘΜΟΥ | ΕΘΝΙΚΟ_ΟΝΟΜΑ_ΣΤΑΘΜΟΥ | ΗΜΕΡΑ_ΔΕΙΓΜΑΤΟΛ | ΜΗΝΑΣ_ΔΕΙΓΜΑΤΟΛ | ΕΤΟΣ_ΔΕΙΓΜΑΤΟΛ | ΠΑΡΑΜΕΤΡΟΣ | ΜΟΝΑΔΑ_ΜΕΤΡΗΣΗΣ | ΜΕΤΡΗΣΗ | ΕΚΤΟΣ_ΟΡΙΟΥ_ΠΟΣΟΤΙΚΟΠΟΙΗΣΗΣ | ΟΡΙΟ_ΠΟΣΟΤΙΚΟΠΟΙΗΣΗΣ | ΟΡΙΟ_ΑΝΙΧΝΕΥΣΗΣ | ΒΑΘΟΣ_ΔΕΙΓΜΑΤΟΣ | ΣΧΟΛΙΑ
GR000100030010H500 | Techniti Limni Ladona | 9 | 8 | 2016 | Total phosphorus | mg/l P | 0.029 | < | 0.029 |  |  | Sampling depth: Euphotic zone. APHA* 4500-P E, Standard methods for the examination of water and wastewater. 2012. 22ndedition.
GR000100030010H500 | Techniti Limni Ladona | 9 | 8 | 2016 | Temperature (water) | °C | 26.9 |  |  |  |  | In situ measurement with portable meter
GR000100030010H500 | Techniti Limni Ladona | 9 | 8 | 2016 | Secchi depth | m | 3.8 |  |  |  |  | Use of Secchi Disc
GR000100030010H500 | Techniti Limni Ladona | 9 | 8 | 2016 | pH | pH | 8.28 |  |  |  |  | In situ measurement with portable meter
GR000100030010H500 | Techniti Limni Ladona | 9 | 8 | 2016 | Oxygen saturation | % | 134 |  |  |  |  | In situ measurement with portable meter
GR000100030010H500 | Techniti Limni Ladona | 9 | 8 | 2016 | Nitrate | mg/l NO3 | 0.75 | < | 0.75 | 0.25 |  | Sampling depth: Euphotic zone. CEN_ISO/Method: ISO 10304-01, 2007, modified.
GR000100030010H500 | Techniti Limni Ladona | 9 | 8 | 2016 | Electrical conductivity | μS/cm | 288.6 |  |  |  |  | In situ measurement with portable meter
GR000100030010H500 | Techniti Limni Ladona | 9 | 8 | 2016 | Dissolved oxygen | mg/l O2 | 10.19 |  |  |  |  | In situ measurement with portable meter
GR000100030010H500 | Techniti Limni Ladona | 27 | 9 | 2016 | Total phosphorus | mg/l P | 0.029 | < | 0.029 |  |  | Sampling depth: Euphotic zone. APHA* 4500-P E, Standard methods for the examination of water and wastewater. 2012. 22ndedition.
GR000100030010H500 | Techniti Limni Ladona | 27 | 9 | 2016 | Temperature (water) | °C | 21.6 |  |  |  |  | In situ measurement with portable meter
GR000100030010H500 | Techniti Limni Ladona | 27 | 9 | 2016 | Secchi depth | m | 3.8 |  |  |  |  | Use of Secchi Disc
GR000100030010H500 | Techniti Limni Ladona | 27 | 9 | 2016 | pH | pH | 8.32 |  |  |  |  | In situ measurement with portable meter
GR000100030010H500 | Techniti Limni Ladona | 27 | 9 | 2016 | Oxygen saturation | % | 119.4 |  |  |  |  | In situ measurement with portable meter
GR000100030010H500 | Techniti Limni Ladona | 27 | 9 | 2016 | Nitrate | mg/l NO3 | 0.75 | < | 0.75 | 0.25 |  | Sampling depth: Euphotic zone. CEN_ISO/Method: ISO 10304-01, 2007, modified.
GR000100030010H500 | Techniti Limni Ladona | 27 | 9 | 2016 | Electrical conductivity | μS/cm | 294.4 |  |  |  |  | In situ measurement with portable meter
GR000100030010H500 | Techniti Limni Ladona | 27 | 9 | 2016 | Dissolved oxygen | mg/l O2 | 10.1 |  |  |  |  | In situ measurement with portable meter
GR000100030010H500 | Techniti Limni Ladona | 29 | 11 | 2016 | Total phosphorus | mg/l P | 0.029 | < | 0.029 |  |  | Sampling depth: Euphotic zone. APHA* 4500-P E, Standard methods for the examination of water and wastewater. 2012. 22ndedition.
GR000100030010H500 | Techniti Limni Ladona | 29 | 11 | 2016 | Temperature (water) | °C | 12.4 |  |  |  |  | In situ measurement with portable meter
GR000100030010H500 | Techniti Limni Ladona | 29 | 11 | 2016 | Secchi depth | m | 1.6 |  |  |  |  | Use of Secchi Disc
GR000100030010H500 | Techniti Limni Ladona | 29 | 11 | 2016 | Oxygen saturation | % | 100.2 |  |  |  |  | In situ measurement with portable meter
GR000100030010H500 | Techniti Limni Ladona | 29 | 11 | 2016 | Nitrate | mg/l NO3 | 2.08 |  | 0.75 | 0.25 |  | Sampling depth: Euphotic zone. CEN_ISO/Method: ISO 10304-01, 2007, modified.
GR000100030010H500 | Techniti Limni Ladona | 29 | 11 | 2016 | Electrical conductivity | μS/cm | 378.1 |  |  |  |  | In situ measurement with portable meter
GR000100030010H500 | Techniti Limni Ladona | 29 | 11 | 2016 | Dissolved oxygen | mg/l O2 | 10.11 |  |  |  |  | In situ measurement with portable meter

## ΜΕΤΡΗΣΕΙΣ ΜΕΤΡΗΣΕΙΣ 2017
ΕΘΝΙΚΟΣ_ΚΩΔΙΚΟΣ_ΣΤΑΘΜΟΥ | ΕΘΝΙΚΟ_ΟΝΟΜΑ_ΣΤΑΘΜΟΥ | ΗΜΕΡΑ_ΔΕΙΓΜΑΤΟΛ | ΜΗΝΑΣ_ΔΕΙΓΜΑΤΟΛ | ΕΤΟΣ_ΔΕΙΓΜΑΤΟΛ | ΠΑΡΑΜΕΤΡΟΣ | ΜΟΝΑΔΑ_ΜΕΤΡΗΣΗΣ | ΜΕΤΡΗΣΗ | ΕΚΤΟΣ_ΟΡΙΟΥ_ΠΟΣΟΤΙΚΟΠΟΙΗΣΗΣ | ΟΡΙΟ_ΠΟΣΟΤΙΚΟΠΟΙΗΣΗΣ | ΟΡΙΟ_ΑΝΙΧΝΕΥΣΗΣ | ΒΑΘΟΣ_ΔΕΙΓΜΑΤΟΣ | ΣΧΟΛΙΑ
GR000100030010H500 | Techniti Limni Ladona | 20 | 2 | 2017 | Total phosphorus | mg/l P | 0.04 |  | 0.029 |  |  | Sampling depth: Euphotic zone. APHA* 4500-P E, Standard methods for the examination of water and wastewater. 2012. 22ndedition.
GR000100030010H500 | Techniti Limni Ladona | 20 | 2 | 2017 | Temperature (water) | °C | 10.4 |  |  |  |  | In situ measurement with portable meter
GR000100030010H500 | Techniti Limni Ladona | 20 | 2 | 2017 | Secchi depth | m | 0.9 |  |  |  |  | Use of Secchi Disc
GR000100030010H500 | Techniti Limni Ladona | 20 | 2 | 2017 | pH | pH | 8.05 |  |  |  |  | In situ measurement with portable meter
GR000100030010H500 | Techniti Limni Ladona | 20 | 2 | 2017 | Oxygen saturation | % | 105.2 |  |  |  |  | In situ measurement with portable meter
GR000100030010H500 | Techniti Limni Ladona | 20 | 2 | 2017 | Nitrate | mg/l NO3 | 3.95 |  | 0.75 | 0.25 |  | Sampling depth: Euphotic zone. CEN_ISO/Method: ISO 10304-01, 2007, modified.
GR000100030010H500 | Techniti Limni Ladona | 20 | 2 | 2017 | Electrical conductivity | μS/cm | 385.8 |  |  |  |  | In situ measurement with portable meter
GR000100030010H500 | Techniti Limni Ladona | 20 | 2 | 2017 | Dissolved oxygen | mg/l O2 | 11.2 |  |  |  |  | In situ measurement with portable meter
GR000100030010H500 | Techniti Limni Ladona | 20 | 2 | 2017 | Total suspended solids | mg/l | 6.16 |  |  |  |  | Sampling depth: Euphotic zone. APHA* 2540 D, Standard methods for the examination of water and wastewater. 2012. 22ndedition.
GR000100030010H500 | Techniti Limni Ladona | 25 | 4 | 2017 | Total phosphorus | mg/l P | 0.029 | < | 0.029 |  |  | Sampling depth: Euphotic zone. APHA* 4500-P E, Standard methods for the examination of water and wastewater. 2012. 22ndedition.
GR000100030010H500 | Techniti Limni Ladona | 25 | 4 | 2017 | Temperature (water) | °C | 16.1 |  |  |  |  | In situ measurement with portable meter
GR000100030010H500 | Techniti Limni Ladona | 25 | 4 | 2017 | Secchi depth | m | 5 |  |  |  |  | Use of Secchi Disc
GR000100030010H500 | Techniti Limni Ladona | 25 | 4 | 2017 | pH | pH | 8.48 |  |  |  |  | In situ measurement with portable meter
GR000100030010H500 | Techniti Limni Ladona | 25 | 4 | 2017 | Oxygen saturation | % | 111 |  |  |  |  | In situ measurement with portable meter
GR000100030010H500 | Techniti Limni Ladona | 25 | 4 | 2017 | Nitrate | mg/l NO3 | 2.61 |  | 0.75 | 0.25 |  | Sampling depth: Euphotic zone. CEN_ISO/Method: ISO 10304-01, 2007, modified.
GR000100030010H500 | Techniti Limni Ladona | 25 | 4 | 2017 | Electrical conductivity | μS/cm | 412.2 |  |  |  |  | In situ measurement with portable meter
GR000100030010H500 | Techniti Limni Ladona | 25 | 4 | 2017 | Dissolved oxygen | mg/l O2 | 10.47 |  |  |  |  | In situ measurement with portable meter
GR000100030010H500 | Techniti Limni Ladona | 25 | 4 | 2017 | Total suspended solids | mg/l | 1.16 |  |  |  |  | Sampling depth: Euphotic zone. APHA* 2540 D, Standard methods for the examination of water and wastewater. 2012. 22ndedition.
GR000100030010H500 | Techniti Limni Ladona | 13 | 6 | 2017 | Total phosphorus | mg/l P | 0.029 | < | 0.029 |  |  | Sampling depth: Euphotic zone. APHA* 4500-P E, Standard methods for the examination of water and wastewater. 2012. 22ndedition.
GR000100030010H500 | Techniti Limni Ladona | 13 | 6 | 2017 | Temperature (water) | °C | 23 |  |  |  |  | In situ measurement with portable meter
GR000100030010H500 | Techniti Limni Ladona | 13 | 6 | 2017 | Secchi depth | m | 4.2 |  |  |  |  | Use of Secchi Disc
GR000100030010H500 | Techniti Limni Ladona | 13 | 6 | 2017 | pH | pH | 8.54 |  |  |  |  | In situ measurement with portable meter
GR000100030010H500 | Techniti Limni Ladona | 13 | 6 | 2017 | Oxygen saturation | % | 131 |  |  |  |  | In situ measurement with portable meter
GR000100030010H500 | Techniti Limni Ladona | 13 | 6 | 2017 | Nitrate | mg/l NO3 | 1.68 |  | 0.75 | 0.25 |  | Sampling depth: Euphotic zone. CEN_ISO/Method: ISO 10304-01, 2007, modified.
GR000100030010H500 | Techniti Limni Ladona | 13 | 6 | 2017 | Electrical conductivity | μS/cm | 286.6 |  |  |  |  | In situ measurement with portable meter
GR000100030010H500 | Techniti Limni Ladona | 13 | 6 | 2017 | Dissolved oxygen | mg/l O2 | 10.7 |  |  |  |  | In situ measurement with portable meter
GR000100030010H500 | Techniti Limni Ladona | 13 | 6 | 2017 | Total suspended solids | mg/l | 1.18 |  |  |  |  | Sampling depth: Euphotic zone. APHA* 2540 D, Standard methods for the examination of water and wastewater. 2012. 22ndedition.
GR000100030010H500 | Techniti Limni Ladona | 29 | 8 | 2017 | Total phosphorus | mg/l P | 0.029 | < | 0.029 |  |  | Sampling depth: Euphotic zone. APHA* 4500-P E, Standard methods for the examination of water and wastewater. 2012. 22ndedition.
GR000100030010H500 | Techniti Limni Ladona | 29 | 8 | 2017 | Temperature (water) | °C | 26.6 |  |  |  |  | In situ measurement with portable meter
GR000100030010H500 | Techniti Limni Ladona | 29 | 8 | 2017 | Secchi depth | m | 2 |  |  |  |  | Use of Secchi Disc
GR000100030010H500 | Techniti Limni Ladona | 29 | 8 | 2017 | pH | pH | 8.6 |  |  |  |  | In situ measurement with portable meter
GR000100030010H500 | Techniti Limni Ladona | 29 | 8 | 2017 | Oxygen saturation | % | 125.6 |  |  |  |  | In situ measurement with portable meter
GR000100030010H500 | Techniti Limni Ladona | 29 | 8 | 2017 | Nitrate | mg/l NO3 | 0.75 | < | 0.75 | 0.25 |  | Sampling depth: Euphotic zone. CEN_ISO/Method: ISO 10304-01, 2007, modified.
GR000100030010H500 | Techniti Limni Ladona | 29 | 8 | 2017 | Electrical conductivity | μS/cm | 301.3 |  |  |  |  | In situ measurement with portable meter
GR000100030010H500 | Techniti Limni Ladona | 29 | 8 | 2017 | Dissolved oxygen | mg/l O2 | 9.6 |  |  |  |  | In situ measurement with portable meter
GR000100030010H500 | Techniti Limni Ladona | 29 | 8 | 2017 | Total suspended solids | mg/l | 3.69 |  |  |  |  | Sampling depth: Euphotic zone. APHA* 2540 D, Standard methods for the examination of water and wastewater. 2012. 22ndedition.
GR000100030010H500 | Techniti Limni Ladona | 19 | 9 | 2017 | Total phosphorus | mg/l P | 0.029 | < | 0.029 |  |  | Sampling depth: Euphotic zone. APHA* 4500-P E, Standard methods for the examination of water and wastewater. 2012. 22ndedition.
GR000100030010H500 | Techniti Limni Ladona | 19 | 9 | 2017 | Temperature (water) | °C | 23 |  |  |  |  | In situ measurement with portable meter
GR000100030010H500 | Techniti Limni Ladona | 19 | 9 | 2017 | Secchi depth | m | 3.2 |  |  |  |  | Use of Secchi Disc
GR000100030010H500 | Techniti Limni Ladona | 19 | 9 | 2017 | pH | pH | 8.28 |  |  |  |  | In situ measurement with portable meter
GR000100030010H500 | Techniti Limni Ladona | 19 | 9 | 2017 | Oxygen saturation | % | 130.8 |  |  |  |  | In situ measurement with portable meter
GR000100030010H500 | Techniti Limni Ladona | 19 | 9 | 2017 | Nitrate | mg/l NO3 | 6.68 |  | 0.75 | 0.25 |  | Sampling depth: Euphotic zone. CEN_ISO/Method: ISO 10304-01, 2007, modified.
GR000100030010H500 | Techniti Limni Ladona | 19 | 9 | 2017 | Electrical conductivity | μS/cm | 312.8 |  |  |  |  | In situ measurement with portable meter
GR000100030010H500 | Techniti Limni Ladona | 19 | 9 | 2017 | Dissolved oxygen | mg/l O2 | 10.7 |  |  |  |  | In situ measurement with portable meter
GR000100030010H500 | Techniti Limni Ladona | 19 | 9 | 2017 | Total suspended solids | mg/l | 2.56 |  |  |  |  | Sampling depth: Euphotic zone. APHA* 2540 D, Standard methods for the examination of water and wastewater. 2012. 22ndedition.
GR000100030010H500 | Techniti Limni Ladona | 6 | 12 | 2017 | Total phosphorus | mg/l P | 0.029 | < | 0.029 |  |  | Sampling depth: Euphotic zone. APHA* 4500-P E, Standard methods for the examination of water and wastewater. 2012. 22ndedition.
GR000100030010H500 | Techniti Limni Ladona | 6 | 12 | 2017 | Temperature (water) | °C | 11.2 |  |  |  |  | In situ measurement with portable meter
GR000100030010H500 | Techniti Limni Ladona | 6 | 12 | 2017 | Secchi depth | m | 2 |  |  |  |  | Use of Secchi Disc
GR000100030010H500 | Techniti Limni Ladona | 6 | 12 | 2017 | pH | pH | 8.32 |  |  |  |  | In situ measurement with portable meter
GR000100030010H500 | Techniti Limni Ladona | 6 | 12 | 2017 | Oxygen saturation | % | 91.2 |  |  |  |  | In situ measurement with portable meter
GR000100030010H500 | Techniti Limni Ladona | 6 | 12 | 2017 | Nitrate | mg/l NO3 | 3.73 |  | 0.24 | 0.08 |  | Sampling depth: Euphotic zone. CEN_ISO/Method: ISO 10304-01, 2007, modified.
GR000100030010H500 | Techniti Limni Ladona | 6 | 12 | 2017 | Electrical conductivity | μS/cm | 429.7 |  |  |  |  | In situ measurement with portable meter
GR000100030010H500 | Techniti Limni Ladona | 6 | 12 | 2017 | Dissolved oxygen | mg/l O2 | 9.65 |  |  |  |  | In situ measurement with portable meter
GR000100030010H500 | Techniti Limni Ladona | 6 | 12 | 2017 | Total suspended solids | mg/l | 2.78 |  |  |  |  | Sampling depth: Euphotic zone. APHA* 2540 D, Standard methods for the examination of water and wastewater. 2012. 22ndedition.

## ΜΕΤΡΗΣΕΙΣ ΘΡΕΠΤΙΚΑ 2018
ΕΘΝΙΚΟΣ_ΚΩΔΙΚΟΣ_ΣΤΑΘΜΟΥ | ΕΘΝΙΚΟ_ΟΝΟΜΑ_ΣΤΑΘΜΟΥ | ΗΜΕΡΑ_ΔΕΙΓΜΑΤΟΛ | ΜΗΝΑΣ_ΔΕΙΓΜΑΤΟΛ | ΕΤΟΣ_ΔΕΙΓΜΑΤΟΛ | ΠΑΡΑΜΕΤΡΟΣ | ΜΟΝΑΔΑ_ΜΕΤΡΗΣΗΣ | ΜΕΤΡΗΣΗ | ΕΚΤΟΣ_ΟΡΙΟΥ_ΠΟΣΟΤΙΚΟΠΟΙΗΣΗΣ | ΟΡΙΟ_ΠΟΣΟΤΙΚΟΠΟΙΗΣΗΣ | ΟΡΙΟ_ΑΝΙΧΝΕΥΣΗΣ | ΒΑΘΟΣ_ΔΕΙΓΜΑΤΟΣ | ΣΧΟΛΙΑ
GR000100030010H500 | Techniti Limni Ladona | 6 | 2 | 2018 | Total phosphorus | mg/l P | 0.029 | < | 0.029 |  |  | Sampling depth: Euphotic zone. APHA* 4500-P E, Standard methods for the examination of water and wastewater. 2012. 22ndedition.
GR000100030010H500 | Techniti Limni Ladona | 6 | 2 | 2018 | Temperature (water) | °C | 10.6 |  |  |  |  | In situ measurement with portable meter
GR000100030010H500 | Techniti Limni Ladona | 6 | 2 | 2018 | Secchi depth | m | 2.7 |  |  |  |  | Use of Secchi Disc
GR000100030010H500 | Techniti Limni Ladona | 6 | 2 | 2018 | Oxygen saturation | % | 112.2 |  |  |  |  | In situ measurement with portable meter
GR000100030010H500 | Techniti Limni Ladona | 6 | 2 | 2018 | Nitrate | mg/l NO3 | 3.32 |  | 0.24 | 0.08 |  | Sampling depth: Euphotic zone. CEN_ISO/Method: ISO 10304-01, 2007, modified.
GR000100030010H500 | Techniti Limni Ladona | 6 | 2 | 2018 | Electrical conductivity | μS/cm | 446.9 |  |  |  |  | In situ measurement with portable meter
GR000100030010H500 | Techniti Limni Ladona | 6 | 2 | 2018 | Dissolved oxygen | mg/l O2 | 11.89 |  |  |  |  | In situ measurement with portable meter
GR000100030010H500 | Techniti Limni Ladona | 6 | 2 | 2018 | Total suspended solids | mg/l | 3.04 |  |  |  |  | Sampling depth: Euphotic zone. APHA* 2540 D, Standard methods for the examination of water and wastewater. 2012. 22ndedition.
GR000100030010H500 | Techniti Limni Ladona | 22 | 5 | 2018 | Total phosphorus | mg/l P | 0.029 | < | 0.029 |  |  | Sampling depth: Euphotic zone. APHA* 4500-P E, Standard methods for the examination of water and wastewater. 2012. 22ndedition.
GR000100030010H500 | Techniti Limni Ladona | 22 | 5 | 2018 | Temperature (water) | °C | 21.2 |  |  |  |  | In situ measurement with portable meter
GR000100030010H500 | Techniti Limni Ladona | 22 | 5 | 2018 | Secchi depth | m | 4.2 |  |  |  |  | Use of Secchi Disc
GR000100030010H500 | Techniti Limni Ladona | 22 | 5 | 2018 | Oxygen saturation | % | 113.3 |  |  |  |  | In situ measurement with portable meter
GR000100030010H500 | Techniti Limni Ladona | 22 | 5 | 2018 | Nitrate | mg/l NO3 | 1.98 |  | 0.24 | 0.08 |  | Sampling depth: Euphotic zone. CEN_ISO/Method: ISO 10304-01, 2007, modified.
GR000100030010H500 | Techniti Limni Ladona | 22 | 5 | 2018 | Electrical conductivity | μS/cm | 357.4 |  |  |  |  | In situ measurement with portable meter
GR000100030010H500 | Techniti Limni Ladona | 22 | 5 | 2018 | Dissolved oxygen | mg/l O2 | 9.58 |  |  |  |  | In situ measurement with portable meter
GR000100030010H500 | Techniti Limni Ladona | 22 | 5 | 2018 | Total suspended solids | mg/l | 0.78 |  |  |  |  | Sampling depth: Euphotic zone. APHA* 2540 D, Standard methods for the examination of water and wastewater. 2012. 22ndedition.
GR000100030010H500 | Techniti Limni Ladona | 12 | 6 | 2018 | Total phosphorus | mg/l P | 0.029 | < | 0.029 |  |  | Sampling depth: Euphotic zone. APHA* 4500-P E, Standard methods for the examination of water and wastewater. 2012. 22ndedition.
GR000100030010H500 | Techniti Limni Ladona | 12 | 6 | 2018 | Temperature (water) | °C | 24.1 |  |  |  |  | In situ measurement with portable meter
GR000100030010H500 | Techniti Limni Ladona | 12 | 6 | 2018 | Oxygen saturation | % | 117 |  |  |  |  | In situ measurement with portable meter
GR000100030010H500 | Techniti Limni Ladona | 12 | 6 | 2018 | Nitrate | mg/l NO3 | 1.69 |  | 0.24 | 0.08 |  | Sampling depth: Euphotic zone. CEN_ISO/Method: ISO 10304-01, 2007, modified.
GR000100030010H500 | Techniti Limni Ladona | 12 | 6 | 2018 | Electrical conductivity | μS/cm | 346 |  |  |  |  | In situ measurement with portable meter
GR000100030010H500 | Techniti Limni Ladona | 12 | 6 | 2018 | Dissolved oxygen | mg/l O2 | 9.35 |  |  |  |  | In situ measurement with portable meter
GR000100030010H500 | Techniti Limni Ladona | 12 | 6 | 2018 | Total suspended solids | mg/l | 1.03 |  |  |  |  | Sampling depth: Euphotic zone. APHA* 2540 D, Standard methods for the examination of water and wastewater. 2012. 22ndedition.
GR000100030010H500 | Techniti Limni Ladona | 17 | 7 | 2018 | Total phosphorus | mg/l P | 0.029 | < | 0.029 |  |  | Sampling depth: Euphotic zone. APHA* 4500-P E, Standard methods for the examination of water and wastewater. 2012. 22ndedition.
GR000100030010H500 | Techniti Limni Ladona | 17 | 7 | 2018 | Temperature (water) | °C | 26 |  |  |  |  | In situ measurement with portable meter
GR000100030010H500 | Techniti Limni Ladona | 17 | 7 | 2018 | Secchi depth | m | 4.5 |  |  |  |  | Use of Secchi Disc
GR000100030010H500 | Techniti Limni Ladona | 17 | 7 | 2018 | Oxygen saturation | % | 140.4 |  |  |  |  | In situ measurement with portable meter
GR000100030010H500 | Techniti Limni Ladona | 17 | 7 | 2018 | Nitrate | mg/l NO3 | 1.17 |  | 0.24 | 0.08 |  | Sampling depth: Euphotic zone. CEN_ISO/Method: ISO 10304-01, 2007, modified.
GR000100030010H500 | Techniti Limni Ladona | 17 | 7 | 2018 | Electrical conductivity | μS/cm | 321.7 |  |  |  |  | In situ measurement with portable meter
GR000100030010H500 | Techniti Limni Ladona | 17 | 7 | 2018 | Dissolved oxygen | mg/l O2 | 10.87 |  |  |  |  | In situ measurement with portable meter
GR000100030010H500 | Techniti Limni Ladona | 17 | 7 | 2018 | Total suspended solids | mg/l | 1.28 |  |  |  |  | Sampling depth: Euphotic zone. APHA* 2540 D, Standard methods for the examination of water and wastewater. 2012. 22ndedition.
GR000100030010H500 | Techniti Limni Ladona | 21 | 8 | 2018 | Total phosphorus | mg/l P | 0.029 | < | 0.029 |  |  | Sampling depth: Euphotic zone. APHA* 4500-P E, Standard methods for the examination of water and wastewater. 2012. 22ndedition.
GR000100030010H500 | Techniti Limni Ladona | 21 | 8 | 2018 | Temperature (water) | °C | 26.3 |  |  |  |  | In situ measurement with portable meter
GR000100030010H500 | Techniti Limni Ladona | 21 | 8 | 2018 | Secchi depth | m | 3.8 |  |  |  |  | Use of Secchi Disc
GR000100030010H500 | Techniti Limni Ladona | 21 | 8 | 2018 | Oxygen saturation | % | 115.6 |  |  |  |  | In situ measurement with portable meter
GR000100030010H500 | Techniti Limni Ladona | 21 | 8 | 2018 | Nitrate | mg/l NO3 | 1.16 |  | 0.24 | 0.08 |  | Sampling depth: Euphotic zone. CEN_ISO/Method: ISO 10304-01, 2007, modified.
GR000100030010H500 | Techniti Limni Ladona | 21 | 8 | 2018 | Electrical conductivity | μS/cm | 292.4 |  |  |  |  | In situ measurement with portable meter
GR000100030010H500 | Techniti Limni Ladona | 21 | 8 | 2018 | Dissolved oxygen | mg/l O2 | 8.91 |  |  |  |  | In situ measurement with portable meter
GR000100030010H500 | Techniti Limni Ladona | 21 | 8 | 2018 | Total suspended solids | mg/l | 1.57 |  |  |  |  | Sampling depth: Euphotic zone. APHA* 2540 D, Standard methods for the examination of water and wastewater. 2012. 22ndedition.
GR000100030010H500 | Techniti Limni Ladona | 16 | 10 | 2018 | Temperature (water) | °C | 19.3 |  |  |  |  | In situ measurement with portable meter
GR000100030010H500 | Techniti Limni Ladona | 16 | 10 | 2018 | Secchi depth | m | 3.2 |  |  |  |  | Use of Secchi Disc
GR000100030010H500 | Techniti Limni Ladona | 16 | 10 | 2018 | Oxygen saturation | % | 122.7 |  |  |  |  | In situ measurement with portable meter
GR000100030010H500 | Techniti Limni Ladona | 16 | 10 | 2018 | Electrical conductivity | μS/cm | 331 |  |  |  |  | In situ measurement with portable meter
GR000100030010H500 | Techniti Limni Ladona | 16 | 10 | 2018 | Dissolved oxygen | mg/l O2 | 10.83 |  |  |  |  | In situ measurement with portable meter
GR000100030010H500 | Techniti Limni Ladona | 29 | 11 | 2018 | Total phosphorus | mg/l P | 0.017 | < | 0.017 |  |  | Sampling depth: Euphotic zone. APHA* 4500-P E, Standard methods for the examination of water and wastewater. 2012. 22ndedition.
GR000100030010H500 | Techniti Limni Ladona | 29 | 11 | 2018 | Electrical conductivity | μS/cm | 378 |  |  |  |  | In situ measurement with portable meter

## ΜΕΤΡΗΣΕΙΣ ΘΡΕΠΤΙΚΑ 2019
ΕΘΝΙΚΟΣ_ΚΩΔΙΚΟΣ_ΣΤΑΘΜΟΥ | ΕΘΝΙΚΟ_ΟΝΟΜΑ_ΣΤΑΘΜΟΥ | ΗΜΕΡΑ_ΔΕΙΓΜΑΤΟΛ | ΜΗΝΑΣ_ΔΕΙΓΜΑΤΟΛ | ΕΤΟΣ_ΔΕΙΓΜΑΤΟΛ | ΠΑΡΑΜΕΤΡΟΣ | ΜΟΝΑΔΑ_ΜΕΤΡΗΣΗΣ | ΜΕΤΡΗΣΗ | ΕΚΤΟΣ_ΟΡΙΟΥ_ΠΟΣΟΤΙΚΟΠΟΙΗΣΗΣ | ΟΡΙΟ_ΠΟΣΟΤΙΚΟΠΟΙΗΣΗΣ | ΟΡΙΟ_ΑΝΙΧΝΕΥΣΗΣ | ΒΑΘΟΣ_ΔΕΙΓΜΑΤΟΣ | ΣΧΟΛΙΑ
GR000100030010H500 | Techniti Limni Ladona | 19 | 3 | 2019 | Dissolved oxygen | mg/l O2 | 11.5 |  |  |  |  | In situ measurement with portable meter
GR000100030010H500 | Techniti Limni Ladona | 19 | 3 | 2019 | Electrical conductivity | μS/cm | 428.9 |  |  |  |  | In situ measurement with portable meter
GR000100030010H500 | Techniti Limni Ladona | 19 | 3 | 2019 | Nitrate | mg/l NO3 | 2.9 |  | 0.27 | 0.09 |  | Sampling depth: Euphotic zone. CEN_ISO/Method: ISO 10304-01, 2007, modified.
GR000100030010H500 | Techniti Limni Ladona | 19 | 3 | 2019 | Oxygen saturation | % | 115.3 |  |  |  |  | In situ measurement with portable meter
GR000100030010H500 | Techniti Limni Ladona | 19 | 3 | 2019 | pH | pH | 8.14 |  |  |  |  | In situ measurement with portable meter
GR000100030010H500 | Techniti Limni Ladona | 19 | 3 | 2019 | Secchi depth | m | 2 |  |  |  |  | Use of Secchi Disc
GR000100030010H500 | Techniti Limni Ladona | 19 | 3 | 2019 | Temperature (water) | °C | 13 |  |  |  |  | In situ measurement with portable meter
GR000100030010H500 | Techniti Limni Ladona | 19 | 3 | 2019 | Total phosphorus | mg/l P | 0.017 | < | 0.017 |  |  | Sampling depth: Euphotic zone. APHA* 4500-P E, Standard methods for the examination of water and wastewater. 2012. 22ndedition.
GR000100030010H500 | Techniti Limni Ladona | 19 | 3 | 2019 | Total suspended solids | mg/l | 1.42 |  |  |  |  | Sampling depth: Euphotic zone. APHA* 2540 D, Standard methods for the examination of water and wastewater. 2012. 22ndedition.
GR000100030010H500 | Techniti Limni Ladona | 11 | 6 | 2019 | Dissolved oxygen | mg/l O2 | 9.58 |  |  |  |  | In situ measurement with portable meter
GR000100030010H500 | Techniti Limni Ladona | 11 | 6 | 2019 | Nitrate | mg/l NO3 | 1.8 |  | 0.27 | 0.09 |  | Sampling depth: Euphotic zone. CEN_ISO/Method: ISO 10304-01, 2007, modified.
GR000100030010H500 | Techniti Limni Ladona | 11 | 6 | 2019 | Oxygen saturation | % | 119.5 |  |  |  |  | In situ measurement with portable meter
GR000100030010H500 | Techniti Limni Ladona | 11 | 6 | 2019 | Secchi depth | m | 3.8 |  |  |  |  | Use of Secchi Disc
GR000100030010H500 | Techniti Limni Ladona | 11 | 6 | 2019 | Temperature (water) | °C | 23.9 |  |  |  |  | In situ measurement with portable meter
GR000100030010H500 | Techniti Limni Ladona | 11 | 6 | 2019 | Total phosphorus | mg/l P | 0.017 | < | 0.017 |  |  | Sampling depth: Euphotic zone. APHA* 4500-P E, Standard methods for the examination of water and wastewater. 2012. 22ndedition.
GR000100030010H500 | Techniti Limni Ladona | 11 | 6 | 2019 | Total suspended solids | mg/l | 2.01 |  |  |  |  | Sampling depth: Euphotic zone. APHA* 2540 D, Standard methods for the examination of water and wastewater. 2012. 22ndedition.
GR000100030010H500 | Techniti Limni Ladona | 20 | 8 | 2019 | Dissolved oxygen | mg/l O2 | 9.69 |  |  |  |  | In situ measurement with portable meter
GR000100030010H500 | Techniti Limni Ladona | 20 | 8 | 2019 | Electrical conductivity | μS/cm | 315.4 |  |  |  |  | In situ measurement with portable meter
GR000100030010H500 | Techniti Limni Ladona | 20 | 8 | 2019 | Nitrate | mg/l NO3 | 1.5 |  | 0.27 | 0.09 |  | Sampling depth: Euphotic zone. CEN_ISO/Method: ISO 10304-01, 2007, modified.
GR000100030010H500 | Techniti Limni Ladona | 20 | 8 | 2019 | Oxygen saturation | % | 125.2 |  |  |  |  | In situ measurement with portable meter
GR000100030010H500 | Techniti Limni Ladona | 20 | 8 | 2019 | pH | pH | 8.38 |  |  |  |  | In situ measurement with portable meter
GR000100030010H500 | Techniti Limni Ladona | 20 | 8 | 2019 | Secchi depth | m | 4.2 |  |  |  |  | Use of Secchi Disc
GR000100030010H500 | Techniti Limni Ladona | 20 | 8 | 2019 | Temperature (water) | °C | 26.3 |  |  |  |  | In situ measurement with portable meter
GR000100030010H500 | Techniti Limni Ladona | 20 | 8 | 2019 | Total phosphorus | mg/l P | 0.017 | < | 0.017 |  |  | Sampling depth: Euphotic zone. APHA* 4500-P E, Standard methods for the examination of water and wastewater. 2012. 22ndedition.
GR000100030010H500 | Techniti Limni Ladona | 20 | 8 | 2019 | Total suspended solids | mg/l | 1.85 |  |  |  |  | Sampling depth: Euphotic zone. APHA* 2540 D, Standard methods for the examination of water and wastewater. 2012. 22ndedition.
GR000100030010H500 | Techniti Limni Ladona | 15 | 10 | 2019 | Dissolved oxygen | mg/l O2 | 10.49 |  |  |  |  | In situ measurement with portable meter
GR000100030010H500 | Techniti Limni Ladona | 15 | 10 | 2019 | Electrical conductivity | μS/cm | 316.8 |  |  |  |  | In situ measurement with portable meter
GR000100030010H500 | Techniti Limni Ladona | 15 | 10 | 2019 | Nitrate | mg/l NO3 | 1.5 |  | 0.27 | 0.09 |  | Sampling depth: Euphotic zone. CEN_ISO/Method: ISO 10304-01, 2007, modified.
GR000100030010H500 | Techniti Limni Ladona | 15 | 10 | 2019 | Oxygen saturation | % | 121.5 |  |  |  |  | In situ measurement with portable meter
GR000100030010H500 | Techniti Limni Ladona | 15 | 10 | 2019 | pH | pH | 7.98 |  |  |  |  | In situ measurement with portable meter
GR000100030010H500 | Techniti Limni Ladona | 15 | 10 | 2019 | Secchi depth | m | 4 |  |  |  |  | Use of Secchi Disc
GR000100030010H500 | Techniti Limni Ladona | 15 | 10 | 2019 | Temperature (water) | °C | 20.3 |  |  |  |  | In situ measurement with portable meter
GR000100030010H500 | Techniti Limni Ladona | 15 | 10 | 2019 | Total phosphorus | mg/l P | 0.022 |  | 0.017 |  |  | Sampling depth: Euphotic zone. APHA* 4500-P E, Standard methods for the examination of water and wastewater. 2012. 22ndedition.
GR000100030010H500 | Techniti Limni Ladona | 15 | 10 | 2019 | Total suspended solids | mg/l | 1.25 |  |  |  |  | Sampling depth: Euphotic zone. APHA* 2540 D, Standard methods for the examination of water and wastewater. 2012. 22ndedition.
GR000100030010H500 | Techniti Limni Ladona | 13 | 11 | 2019 | Dissolved oxygen | mg/l O2 | 8.97 |  |  |  |  | In situ measurement with portable meter
GR000100030010H500 | Techniti Limni Ladona | 13 | 11 | 2019 | Electrical conductivity | μS/cm | 413.1 |  |  |  |  | In situ measurement with portable meter
GR000100030010H500 | Techniti Limni Ladona | 13 | 11 | 2019 | Nitrate | mg/l NO3 | 1.5 |  | 0.27 | 0.09 |  | Sampling depth: Euphotic zone. CEN_ISO/Method: ISO 10304-01, 2007, modified.
GR000100030010H500 | Techniti Limni Ladona | 13 | 11 | 2019 | Oxygen saturation | % | 95.7 |  |  |  |  | In situ measurement with portable meter
GR000100030010H500 | Techniti Limni Ladona | 13 | 11 | 2019 | pH | pH | 8.18 |  |  |  |  | In situ measurement with portable meter
GR000100030010H500 | Techniti Limni Ladona | 13 | 11 | 2019 | Secchi depth | m | 2 |  |  |  |  | Use of Secchi Disc
GR000100030010H500 | Techniti Limni Ladona | 13 | 11 | 2019 | Temperature (water) | °C | 15.8 |  |  |  |  | In situ measurement with portable meter | Από άκρη φράγματος
GR000100030010H500 | Techniti Limni Ladona | 13 | 11 | 2019 | Total phosphorus | mg/l P | 0.017 | < | 0.017 |  |  | Sampling depth: Euphotic zone. APHA* 4500-P E, Standard methods for the examination of water and wastewater. 2012. 22ndedition.
GR000100030010H500 | Techniti Limni Ladona | 13 | 11 | 2019 | Total suspended solids | mg/l | 1.78 |  |  |  |  | Sampling depth: Euphotic zone. APHA* 2540 D, Standard methods for the examination of water and wastewater. 2012. 22ndedition.

## ΜΕΤΡΗΣΕΙΣ ΘΡΕΠΤΙΚΑ 2020
ΕΘΝΙΚΟΣ_ΚΩΔΙΚΟΣ_ΣΤΑΘΜΟΥ | ΕΘΝΙΚΟ_ΟΝΟΜΑ_ΣΤΑΘΜΟΥ | ΗΜΕΡΑ_ΔΕΙΓΜΑΤΟΛ | ΜΗΝΑΣ_ΔΕΙΓΜΑΤΟΛ | ΕΤΟΣ_ΔΕΙΓΜΑΤΟΛ | ΠΑΡΑΜΕΤΡΟΣ | ΜΟΝΑΔΑ_ΜΕΤΡΗΣΗΣ | ΜΕΤΡΗΣΗ | ΕΚΤΟΣ_ΟΡΙΟΥ_ΠΟΣΟΤΙΚΟΠΟΙΗΣΗΣ | ΟΡΙΟ_ΠΟΣΟΤΙΚΟΠΟΙΗΣΗΣ | ΟΡΙΟ_ΑΝΙΧΝΕΥΣΗΣ | ΒΑΘΟΣ_ΔΕΙΓΜΑΤΟΣ | ΣΧΟΛΙΑ
GR000100030010H500 | Techniti Limni Ladona | 11 | 2 | 2020 | Total phosphorus | mg/l P | 0.017 | < | 0.017 |  |  | Sampling depth: Euphotic zone. APHA* 4500-P E, Standard methods for the examination of water and wastewater. 2012. 22ndedition.
GR000100030010H500 | Techniti Limni Ladona | 11 | 2 | 2020 | Temperature (water) | °C | 10.1 |  |  |  |  | In situ measurement with portable meter
GR000100030010H500 | Techniti Limni Ladona | 11 | 2 | 2020 | Secchi depth | m | 1.9 |  |  |  |  | Use of Secchi Disc
GR000100030010H500 | Techniti Limni Ladona | 11 | 2 | 2020 | Oxygen saturation | % | 105.3 |  |  |  |  | In situ measurement with portable meter
GR000100030010H500 | Techniti Limni Ladona | 11 | 2 | 2020 | Nitrate | mg/l NO3 | 2.9 |  | 0.27 | 0.09 |  | Sampling depth: Euphotic zone. CEN_ISO/Method: ISO 10304-01, 2007, modified.
GR000100030010H500 | Techniti Limni Ladona | 11 | 2 | 2020 | Electrical conductivity | μS/cm | 437.8 |  |  |  |  | In situ measurement with portable meter
GR000100030010H500 | Techniti Limni Ladona | 11 | 2 | 2020 | Dissolved oxygen | mg/l O2 | 11.27 |  |  |  |  | In situ measurement with portable meter
GR000100030010H500 | Techniti Limni Ladona | 11 | 2 | 2020 | pH | pH | 8.01 |  |  |  |  | In situ measurement with portable meter
GR000100030010H500 | Techniti Limni Ladona | 11 | 2 | 2020 | Total suspended solids | mg/l | 2.74 |  |  |  |  | Sampling depth: Euphotic zone. APHA* 2540 D, Standard methods for the examination of water and wastewater. 2012. 22ndedition.
GR000100030010H500 | Techniti Limni Ladona | 16 | 6 | 2020 | Total phosphorus | mg/l P | 0.014 |  | 0.012 |  |  | Sampling depth: Euphotic zone. APHA* 4500-P E, Standard methods for the examination of water and wastewater. 2012. 22ndedition.
GR000100030010H500 | Techniti Limni Ladona | 16 | 6 | 2020 | Temperature (water) | °C | 22 |  |  |  |  | In situ measurement with portable meter
GR000100030010H500 | Techniti Limni Ladona | 16 | 6 | 2020 | Secchi depth | m | 3.4 |  |  |  |  | Use of Secchi Disc
GR000100030010H500 | Techniti Limni Ladona | 16 | 6 | 2020 | Oxygen saturation | % | 126.6 |  |  |  |  | In situ measurement with portable meter
GR000100030010H500 | Techniti Limni Ladona | 16 | 6 | 2020 | Nitrate | mg/l NO3 | 1.4 |  | 0.27 | 0.09 |  | Sampling depth: Euphotic zone. CEN_ISO/Method: ISO 10304-01, 2007, modified.
GR000100030010H500 | Techniti Limni Ladona | 16 | 6 | 2020 | Electrical conductivity | μS/cm | 313.5 |  |  |  |  | In situ measurement with portable meter
GR000100030010H500 | Techniti Limni Ladona | 16 | 6 | 2020 | Dissolved oxygen | mg/l O2 | 10.5 |  |  |  |  | In situ measurement with portable meter
GR000100030010H500 | Techniti Limni Ladona | 16 | 6 | 2020 | pH | pH | 8.13 |  |  |  |  | In situ measurement with portable meter
GR000100030010H500 | Techniti Limni Ladona | 16 | 6 | 2020 | Total suspended solids | mg/l | 2.6 |  |  |  |  | Sampling depth: Euphotic zone. APHA* 2540 D, Standard methods for the examination of water and wastewater. 2012. 22ndedition.
GR000100030010H500 | Techniti Limni Ladona | 11 | 8 | 2020 | Total phosphorus | mg/l P | 0.012 |  | 0.012 |  |  | Sampling depth: Euphotic zone. APHA* 4500-P E, Standard methods for the examination of water and wastewater. 2012. 22ndedition.
GR000100030010H500 | Techniti Limni Ladona | 11 | 8 | 2020 | Temperature (water) | °C | 27.6 |  |  |  |  | In situ measurement with portable meter
GR000100030010H500 | Techniti Limni Ladona | 11 | 8 | 2020 | Secchi depth | m | 3.5 |  |  |  |  | Use of Secchi Disc
GR000100030010H500 | Techniti Limni Ladona | 11 | 8 | 2020 | Oxygen saturation | % | 125.3 |  |  |  |  | In situ measurement with portable meter
GR000100030010H500 | Techniti Limni Ladona | 11 | 8 | 2020 | Nitrate | mg/l NO3 | 0.74 |  | 0.27 | 0.09 |  | Sampling depth: Euphotic zone. CEN_ISO/Method: ISO 10304-01, 2007, modified.
GR000100030010H500 | Techniti Limni Ladona | 11 | 8 | 2020 | Electrical conductivity | μS/cm | 342.5 |  |  |  |  | In situ measurement with portable meter
GR000100030010H500 | Techniti Limni Ladona | 11 | 8 | 2020 | Dissolved oxygen | mg/l O2 | 9.43 |  |  |  |  | In situ measurement with portable meter
GR000100030010H500 | Techniti Limni Ladona | 11 | 8 | 2020 | pH | pH | 8.16 |  |  |  |  | In situ measurement with portable meter
GR000100030010H500 | Techniti Limni Ladona | 11 | 8 | 2020 | Total suspended solids | mg/l | 1.83 |  |  |  |  | Sampling depth: Euphotic zone. APHA* 2540 D, Standard methods for the examination of water and wastewater. 2012. 22ndedition.
GR000100030010H500 | Techniti Limni Ladona | 11 | 8 | 2020 | BOD5 | mg/l | 1.1 |  |  |  |  | Sampling depth: Euphotic zone. BOD5 was measured manometrically using a BOD-analyzer. Preservation and handling of water samples for BOD5 analysis according to ISO 5667-3:2012
GR000100030010H500 | Techniti Limni Ladona | 8 | 9 | 2020 | Total phosphorus | mg/l P | 0.012 | < | 0.012 |  |  | Sampling depth: Euphotic zone. APHA* 4500-P E, Standard methods for the examination of water and wastewater. 2012. 22ndedition.
GR000100030010H500 | Techniti Limni Ladona | 8 | 9 | 2020 | Temperature (water) | °C | 24.8 |  |  |  |  | In situ measurement with portable meter
GR000100030010H500 | Techniti Limni Ladona | 8 | 9 | 2020 | Secchi depth | m | 3 |  |  |  |  | Use of Secchi Disc
GR000100030010H500 | Techniti Limni Ladona | 8 | 9 | 2020 | Oxygen saturation | % | 120 |  |  |  |  | In situ measurement with portable meter
GR000100030010H500 | Techniti Limni Ladona | 8 | 9 | 2020 | Nitrate | mg/l NO3 | 0.66 |  | 0.27 | 0.09 |  | Sampling depth: Euphotic zone. CEN_ISO/Method: ISO 10304-01, 2007, modified.
GR000100030010H500 | Techniti Limni Ladona | 8 | 9 | 2020 | Electrical conductivity | μS/cm | 276.3 |  |  |  |  | In situ measurement with portable meter
GR000100030010H500 | Techniti Limni Ladona | 8 | 9 | 2020 | Dissolved oxygen | mg/l O2 | 9.56 |  |  |  |  | In situ measurement with portable meter
GR000100030010H500 | Techniti Limni Ladona | 8 | 9 | 2020 | pH | pH | 8.44 |  |  |  |  | In situ measurement with portable meter
GR000100030010H500 | Techniti Limni Ladona | 8 | 9 | 2020 | Total suspended solids | mg/l | 3.89 |  |  |  |  | Sampling depth: Euphotic zone. APHA* 2540 D, Standard methods for the examination of water and wastewater. 2012. 22ndedition.
GR000100030010H500 | Techniti Limni Ladona | 24 | 11 | 2020 | Total phosphorus | mg/l P | 0.022 |  | 0.012 |  |  | Sampling depth: Euphotic zone. APHA* 4500-P E, Standard methods for the examination of water and wastewater. 2012. 22ndedition.
GR000100030010H500 | Techniti Limni Ladona | 24 | 11 | 2020 | Temperature (water) | °C | 12.3 |  |  |  |  | In situ measurement with portable meter | Από άκρη φράγματος
GR000100030010H500 | Techniti Limni Ladona | 24 | 11 | 2020 | Secchi depth | m | 1.4 |  |  |  |  | Use of Secchi Disc
GR000100030010H500 | Techniti Limni Ladona | 24 | 11 | 2020 | Oxygen saturation | % | 82.6 |  |  |  |  | In situ measurement with portable meter
GR000100030010H500 | Techniti Limni Ladona | 24 | 11 | 2020 | Electrical conductivity | μS/cm | 432.2 |  |  |  |  | In situ measurement with portable meter
GR000100030010H500 | Techniti Limni Ladona | 24 | 11 | 2020 | Dissolved oxygen | mg/l O2 | 8.46 |  |  |  |  | In situ measurement with portable meter
GR000100030010H500 | Techniti Limni Ladona | 24 | 11 | 2020 | pH | pH | 8.03 |  |  |  |  | In situ measurement with portable meter
GR000100030010H500 | Techniti Limni Ladona | 24 | 11 | 2020 | Total suspended solids | mg/l | 2.17 |  |  |  |  | Sampling depth: Euphotic zone. APHA* 2540 D, Standard methods for the examination of water and wastewater. 2012. 22ndedition.

## ΜΕΤΡΗΣΕΙΣ ΘΡΕΠΤΙΚΑ 2021
ΕΘΝΙΚΟΣ_ΚΩΔΙΚΟΣ_ΣΤΑΘΜΟΥ | ΕΘΝΙΚΟ_ΟΝΟΜΑ_ΣΤΑΘΜΟΥ | ΗΜΕΡΑ_ΔΕΙΓΜΑΤΟΛ | ΜΗΝΑΣ_ΔΕΙΓΜΑΤΟΛ | ΕΤΟΣ_ΔΕΙΓΜΑΤΟΛ | ΠΑΡΑΜΕΤΡΟΣ | ΜΟΝΑΔΑ_ΜΕΤΡΗΣΗΣ | ΜΕΤΡΗΣΗ | ΕΚΤΟΣ_ΟΡΙΟΥ_ΠΟΣΟΤΙΚΟΠΟΙΗΣΗΣ | ΟΡΙΟ_ΠΟΣΟΤΙΚΟΠΟΙΗΣΗΣ | ΟΡΙΟ_ΑΝΙΧΝΕΥΣΗΣ | ΒΑΘΟΣ_ΔΕΙΓΜΑΤΟΣ | ΣΧΟΛΙΑ
EL0129RL00208001H500 | Techniti Limni Ladona | 12 | 1 | 2021 | Total phosphorus | mg/l P | 0.012 | < | 0.012 |  |  | Sampling depth: Euphotic zone. APHA* 4500-P E, Standard methods for the examination of water and wastewater. 2012. 22ndedition.
EL0129RL00208001H500 | Techniti Limni Ladona | 12 | 1 | 2021 | Temperature (water) | °C | 12.3 |  |  |  |  | In situ measurement with portable meter
EL0129RL00208001H500 | Techniti Limni Ladona | 12 | 1 | 2021 | Secchi depth | m | 0.4 |  |  |  |  | Use of Secchi Disc
EL0129RL00208001H500 | Techniti Limni Ladona | 12 | 1 | 2021 | Oxygen saturation | % | 95.2 |  |  |  |  | In situ measurement with portable meter
EL0129RL00208001H500 | Techniti Limni Ladona | 12 | 1 | 2021 | Electrical conductivity | μS/cm | 361.9 |  |  |  |  | In situ measurement with portable meter
EL0129RL00208001H500 | Techniti Limni Ladona | 12 | 1 | 2021 | Dissolved oxygen | mg/l O2 | 9.62 |  |  |  |  | In situ measurement with portable meter
EL0129RL00208001H500 | Techniti Limni Ladona | 12 | 1 | 2021 | pH | pH | 8.22 |  |  |  |  | In situ measurement with portable meter
EL0129RL00208001H500 | Techniti Limni Ladona | 12 | 1 | 2021 | Total suspended solids | mg/l | 7.59 |  |  |  |  | Sampling depth: Euphotic zone. APHA* 2540 D, Standard methods for the examination of water and wastewater. 2012. 22ndedition.
EL0129RL00208001H500 | Techniti Limni Ladona | 12 | 1 | 2021 | BOD5 | mg/l | 3.4 |  |  |  |  | Sampling depth: Euphotic zone. BOD5 was measured manometrically using a BOD-analyzer. Preservation and handling of water samples for BOD5 analysis according to ISO 5667-3:2012
EL0129RL00208001H500 | Techniti Limni Ladona | 9 | 3 | 2021 | Total phosphorus | mg/l P | 0.012 | < | 0.012 |  |  | Sampling depth: Euphotic zone. APHA* 4500-P E, Standard methods for the examination of water and wastewater. 2012. 22ndedition.
EL0129RL00208001H500 | Techniti Limni Ladona | 9 | 3 | 2021 | Temperature (water) | °C | 13.2 |  |  |  |  | In situ measurement with portable meter
EL0129RL00208001H500 | Techniti Limni Ladona | 9 | 3 | 2021 | Secchi depth | m | 2 |  |  |  |  | Use of Secchi Disc
EL0129RL00208001H500 | Techniti Limni Ladona | 9 | 3 | 2021 | Oxygen saturation | % | 137.7 |  |  |  |  | In situ measurement with portable meter
EL0129RL00208001H500 | Techniti Limni Ladona | 9 | 3 | 2021 | Nitrate | mg/l NO3 | 2.3 |  | 0.9 | 0.3 |  | Sampling depth: Euphotic zone. ASTM D4327-91, IC-CD modified.
EL0129RL00208001H500 | Techniti Limni Ladona | 9 | 3 | 2021 | Nitrite | mg/l NO2 | 0.015 | < | 0.015 | 0.005 |  | Sampling depth: Euphotic zone. APHA 4500-NO2 B, modified.
EL0129RL00208001H500 | Techniti Limni Ladona | 9 | 3 | 2021 | Electrical conductivity | μS/cm | 431.1 |  |  |  |  | In situ measurement with portable meter
EL0129RL00208001H500 | Techniti Limni Ladona | 9 | 3 | 2021 | Dissolved oxygen | mg/l O2 | 13.73 |  |  |  |  | In situ measurement with portable meter
EL0129RL00208001H500 | Techniti Limni Ladona | 9 | 3 | 2021 | pH | pH | 7.13 |  |  |  |  | In situ measurement with portable meter
EL0129RL00208001H500 | Techniti Limni Ladona | 9 | 3 | 2021 | Total suspended solids | mg/l | 1.92 |  |  |  |  | Sampling depth: Euphotic zone. APHA* 2540 D, Standard methods for the examination of water and wastewater. 2012. 22ndedition.
EL0129RL00208001H500 | Techniti Limni Ladona | 9 | 3 | 2021 | BOD5 | mg/l | 3.4 |  |  |  |  | Sampling depth: Euphotic zone. BOD5 was measured manometrically using a BOD-analyzer. Preservation and handling of water samples for BOD5 analysis according to ISO 5667-3:2012
EL0129RL00208001H500 | Techniti Limni Ladona | 15 | 6 | 2021 | Total phosphorus | mg/l P | 0.036 |  | 0.012 |  |  | Sampling depth: Euphotic zone. APHA* 4500-P E, Standard methods for the examination of water and wastewater. 2012. 22ndedition.
EL0129RL00208001H500 | Techniti Limni Ladona | 15 | 6 | 2021 | Temperature (water) | °C | 22.3 |  |  |  |  | In situ measurement with portable meter
EL0129RL00208001H500 | Techniti Limni Ladona | 15 | 6 | 2021 | Secchi depth | m | 4.2 |  |  |  |  | Use of Secchi Disc
EL0129RL00208001H500 | Techniti Limni Ladona | 15 | 6 | 2021 | Oxygen saturation | % | 114.8 |  |  |  |  | In situ measurement with portable meter
EL0129RL00208001H500 | Techniti Limni Ladona | 15 | 6 | 2021 | Nitrate | mg/l NO3 | 1.5 |  | 0.27 | 0.09 |  | Sampling depth: Euphotic zone. CEN_ISO/Method: ISO 10304-01, 2007, modified.
EL0129RL00208001H500 | Techniti Limni Ladona | 15 | 6 | 2021 | Nitrite | mg/l NO2 | 0.29 | < | 0.29 | 0.1 |  | Sampling depth: Euphotic zone. CEN_ISO/Method: ISO 10304-01, 2007, modified.
EL0129RL00208001H500 | Techniti Limni Ladona | 15 | 6 | 2021 | Electrical conductivity | μS/cm | 351.1 |  |  |  |  | In situ measurement with portable meter
EL0129RL00208001H500 | Techniti Limni Ladona | 15 | 6 | 2021 | Dissolved oxygen | mg/l O2 | 9.49 |  |  |  |  | In situ measurement with portable meter
EL0129RL00208001H500 | Techniti Limni Ladona | 15 | 6 | 2021 | pH | pH | 7.75 |  |  |  |  | In situ measurement with portable meter
EL0129RL00208001H500 | Techniti Limni Ladona | 15 | 6 | 2021 | Total suspended solids | mg/l | 1.6 |  |  |  |  | Sampling depth: Euphotic zone. APHA* 2540 D, Standard methods for the examination of water and wastewater. 2012. 22ndedition.
EL0129RL00208001H500 | Techniti Limni Ladona | 15 | 6 | 2021 | BOD5 | mg/l | 1.4 |  |  |  |  | Sampling depth: Euphotic zone. BOD5 was measured manometrically using a BOD-analyzer. Preservation and handling of water samples for BOD5 analysis according to ISO 5667-3:2012
EL0129RL00208001H500 | Techniti Limni Ladona | 20 | 7 | 2021 | Total phosphorus | mg/l P | 0.02 |  | 0.012 |  |  | Sampling depth: Euphotic zone. APHA* 4500-P E, Standard methods for the examination of water and wastewater. 2012. 22ndedition.
EL0129RL00208001H500 | Techniti Limni Ladona | 20 | 7 | 2021 | Temperature (water) | °C | 27.1 |  |  |  |  | In situ measurement with portable meter
EL0129RL00208001H500 | Techniti Limni Ladona | 20 | 7 | 2021 | Secchi depth | m | 3.2 |  |  |  |  | Use of Secchi Disc
EL0129RL00208001H500 | Techniti Limni Ladona | 20 | 7 | 2021 | Oxygen saturation | % | 125.8 |  |  |  |  | In situ measurement with portable meter
EL0129RL00208001H500 | Techniti Limni Ladona | 20 | 7 | 2021 | Nitrate | mg/l NO3 | 1.4 |  | 0.27 | 0.09 |  | Sampling depth: Euphotic zone. CEN_ISO/Method: ISO 10304-01, 2007, modified.
EL0129RL00208001H500 | Techniti Limni Ladona | 20 | 7 | 2021 | Nitrite | mg/l NO2 | 0.29 | < | 0.29 | 0.1 |  | Sampling depth: Euphotic zone. CEN_ISO/Method: ISO 10304-01, 2007, modified.
EL0129RL00208001H500 | Techniti Limni Ladona | 20 | 7 | 2021 | Electrical conductivity | μS/cm | 346.3 |  |  |  |  | In situ measurement with portable meter
EL0129RL00208001H500 | Techniti Limni Ladona | 20 | 7 | 2021 | Dissolved oxygen | mg/l O2 | 9.5 |  |  |  |  | In situ measurement with portable meter
EL0129RL00208001H500 | Techniti Limni Ladona | 20 | 7 | 2021 | pH | pH | 8.08 |  |  |  |  | In situ measurement with portable meter
EL0129RL00208001H500 | Techniti Limni Ladona | 20 | 7 | 2021 | BOD5 | mg/l | 0.8 |  |  |  |  | Sampling depth: Euphotic zone. BOD5 was measured manometrically using a BOD-analyzer. Preservation and handling of water samples for BOD5 analysis according to ISO 5667-3:2012
EL0129RL00208001H500 | Techniti Limni Ladona | 28 | 9 | 2021 | Total phosphorus | mg/l P | 0.014 |  | 0.012 |  |  | Sampling depth: Euphotic zone. APHA* 4500-P E, Standard methods for the examination of water and wastewater. 2012. 22ndedition.
EL0129RL00208001H500 | Techniti Limni Ladona | 28 | 9 | 2021 | Temperature (water) | °C | 21.4 |  |  |  |  | In situ measurement with portable meter
EL0129RL00208001H500 | Techniti Limni Ladona | 28 | 9 | 2021 | Secchi depth | m | 3.6 |  |  |  |  | Use of Secchi Disc
EL0129RL00208001H500 | Techniti Limni Ladona | 28 | 9 | 2021 | Oxygen saturation | % | 109.1 |  |  |  |  | In situ measurement with portable meter
EL0129RL00208001H500 | Techniti Limni Ladona | 28 | 9 | 2021 | Nitrate | mg/l NO3 | 1.12 |  | 1 | 0.33 |  | Sampling depth: Euphotic zone. HACH LCK 339
EL0129RL00208001H500 | Techniti Limni Ladona | 28 | 9 | 2021 | Nitrite | mg/l NO2 | 0.04 | < | 0.04 | 0.01 |  | Sampling depth: Euphotic zone. HACH LCK 314
EL0129RL00208001H500 | Techniti Limni Ladona | 28 | 9 | 2021 | Electrical conductivity | μS/cm | 365.7 |  |  |  |  | In situ measurement with portable meter
EL0129RL00208001H500 | Techniti Limni Ladona | 28 | 9 | 2021 | Dissolved oxygen | mg/l O2 | 9.22 |  |  |  |  | In situ measurement with portable meter
EL0129RL00208001H500 | Techniti Limni Ladona | 28 | 9 | 2021 | pH | pH | 8.35 |  |  |  |  | In situ measurement with portable meter
EL0129RL00208001H500 | Techniti Limni Ladona | 28 | 9 | 2021 | Total suspended solids | mg/l | 2.18 |  |  |  |  | Sampling depth: Euphotic zone. APHA* 2540 D, Standard methods for the examination of water and wastewater. 2012. 22ndedition.