## Readme
Ελληνικό Κέντρο Βιοτόπων-Υγροτόπων. Λίμνη Μικρή Πρέσπα (Σταθμός Β). Φυσικοχημικά δεδομένα έτους 2013 και 2017-2021. Εθνικό Δίκτυο Παρακολούθησης των υδάτων των λιμνών της Ελλάδας (Οδηγία 2000/60/ΕΚ), Γενική Διεύθυνση Υδάτων-ΥΠΕΝ.

## ΜΕΤΡΗΣΕΙΣ ΘΡΕΠΤΙΚΑ 2013
ΕΘΝΙΚΟΣ_ΚΩΔΙΚΟΣ_ΣΤΑΘΜΟΥ | ΕΘΝΙΚΟ_ΟΝΟΜΑ_ΣΤΑΘΜΟΥ | ΗΜΕΡΑ_ΔΕΙΓΜΑΤΟΛ | ΜΗΝΑΣ_ΔΕΙΓΜΑΤΟΛ | ΕΤΟΣ_ΔΕΙΓΜΑΤΟΛ | ΠΑΡΑΜΕΤΡΟΣ | ΜΟΝΑΔΑ_ΜΕΤΡΗΣΗΣ | ΜΕΤΡΗΣΗ | ΕΚΤΟΣ_ΟΡΙΟΥ_ΠΟΣΟΤΙΚΟΠΟΙΗΣΗΣ | ΟΡΙΟ_ΠΟΣΟΤΙΚΟΠΟΙΗΣΗΣ | ΟΡΙΟ_ΑΝΙΧΝΕΥΣΗΣ | ΒΑΘΟΣ_ΔΕΙΓΜΑΤΟΣ | ΣΧΟΛΙΑ
GR000900030A82N700 | Limni Mikri Prespa B | 28 | 1 | 2013 | Secchi depth | m | 4.1 |  |  |  |  | CEN_ISO/Method: Adapted EN ISO 5667-1:2006/AC:2007, Adapted EN ISO 5667-3:2003, Use of Secchi Disc
GR000900030A82N700 | Limni Mikri Prespa B | 28 | 6 | 2013 | pH | pH | 8.36 |  |  |  |  | Sampling depth: Euphotic zone. CEN_ISO/Method: Adapted EN ISO 5667-1:2006/AC:2007, Adapted EN ISO 5667-3:2003, In situ measurement with portable meter
GR000900030A82N700 | Limni Mikri Prespa B | 28 | 6 | 2013 | Electrical conductivity | μS/cm | 323.2 |  |  |  |  | Sampling depth: Euphotic zone. CEN_ISO/Method: Adapted EN ISO 5667-1:2006/AC:2007, Adapted EN ISO 5667-3:2003, In situ measurement with portable meter
GR000900030A82N700 | Limni Mikri Prespa B | 29 | 6 | 2013 | Secchi depth | m | 1.6 |  |  |  |  | CEN_ISO/Method: Adapted EN ISO 5667-1:2006/AC:2007, Adapted EN ISO 5667-3:2003, Use of Secchi Disc
GR000900030A82N700 | Limni Mikri Prespa B | 28 | 6 | 2013 | Oxygen saturation | % | 106.7 |  |  |  |  | CEN_ISO/Method: Adapted EN ISO 5667-1:2006/AC:2007, Adapted EN ISO 5667-3:2003, Use of Secchi Disc
GR000900030A82N700 | Limni Mikri Prespa B | 28 | 6 | 2013 | Dissolved oxygen | mg/l O2 | 8.13 |  |  |  |  | Sampling depth: Euphotic zone. CEN_ISO/Method: Adapted EN ISO 5667-1:2006/AC:2007, Adapted EN ISO 5667-3:2003, In situ measurement with portable meter
GR000900030A82N700 | Limni Mikri Prespa B | 28 | 6 | 2013 | Temperature (water) | °C | 24 |  |  |  |  | Sampling depth: Euphotic zone. CEN_ISO/Method: Adapted EN ISO 5667-1:2006/AC:2007, Adapted EN ISO 5667-3:2003, In situ measurement with portable meter
GR000900030A82N700 | Limni Mikri Prespa B | 29 | 7 | 2013 | pH | pH | 8.43 |  |  |  |  | Sampling depth: Euphotic zone. CEN_ISO/Method: Adapted EN ISO 5667-1:2006/AC:2007, Adapted EN ISO 5667-3:2003, In situ measurement with portable meter
GR000900030A82N700 | Limni Mikri Prespa B | 29 | 7 | 2013 | Electrical conductivity | μS/cm | 226.7 |  |  |  |  | Sampling depth: Euphotic zone. CEN_ISO/Method: Adapted EN ISO 5667-1:2006/AC:2007, Adapted EN ISO 5667-3:2003, In situ measurement with portable meter
GR000900030A82N700 | Limni Mikri Prespa B | 29 | 7 | 2013 | Secchi depth | m | 2 |  |  |  |  | CEN_ISO/Method: Adapted EN ISO 5667-1:2006/AC:2007, Adapted EN ISO 5667-3:2003, Use of Secchi Disc
GR000900030A82N700 | Limni Mikri Prespa B | 29 | 7 | 2013 | Oxygen saturation | % | 126 |  |  |  |  | Sampling depth: Euphotic zone. CEN_ISO/Method: Adapted EN ISO 5667-1:2006/AC:2007, Adapted EN ISO 5667-3:2003, In situ measurement with portable meter
GR000900030A82N700 | Limni Mikri Prespa B | 29 | 7 | 2013 | Dissolved oxygen | mg/l O2 | 9 |  |  |  |  | Sampling depth: Euphotic zone. CEN_ISO/Method: Adapted EN ISO 5667-1:2006/AC:2007, Adapted EN ISO 5667-3:2003, In situ measurement with portable meter
GR000900030A82N700 | Limni Mikri Prespa B | 29 | 7 | 2013 | Temperature (water) | °C | 27.6 |  |  |  |  | Sampling depth: Euphotic zone. CEN_ISO/Method: Adapted EN ISO 5667-1:2006/AC:2007, Adapted EN ISO 5667-3:2003, In situ measurement with portable meter
GR000900030A82N700 | Limni Mikri Prespa B | 29 | 7 | 2013 | Ammonium | mg/l N | 0.31 | < | 0.31 | 0.16 |  | Sampling depth: Euphotic zone. CEN_ISO/Method: Adapted EN ISO 5667-1:2006/AC:2007, Adapted EN ISO 5667-3:2003, Ion Chromatography
GR000900030A82N700 | Limni Mikri Prespa B | 29 | 7 | 2013 | Orthophosphates | mg/l P | 0.33 | < | 0.33 | 0.13 |  | Sampling depth: Euphotic zone. CEN_ISO/Method: Adapted EN ISO 5667-1:2006/AC:2007, Adapted EN ISO 5667-3:2003, Ion Chromatography
GR000900030A82N700 | Limni Mikri Prespa B | 29 | 8 | 2013 | Electrical conductivity | μS/cm | 274.9 |  |  |  |  | Sampling depth: Euphotic zone. CEN_ISO/Method: Adapted EN ISO 5667-1:2006/AC:2007, Adapted EN ISO 5667-3:2003, In situ measurement with portable meter
GR000900030A82N700 | Limni Mikri Prespa B | 29 | 8 | 2013 | Secchi depth | m | 1.3 |  |  |  |  | CEN_ISO/Method: Adapted EN ISO 5667-1:2006/AC:2007, Adapted EN ISO 5667-3:2003, Use of Secchi Disc
GR000900030A82N700 | Limni Mikri Prespa B | 29 | 8 | 2013 | Oxygen saturation | % | 106.5 |  |  |  |  | Sampling depth: Euphotic zone. CEN_ISO/Method: Adapted EN ISO 5667-1:2006/AC:2007, Adapted EN ISO 5667-3:2003, In situ measurement with portable meter
GR000900030A82N700 | Limni Mikri Prespa B | 29 | 8 | 2013 | Dissolved oxygen | mg/l O2 | 8.13 |  |  |  |  | Sampling depth: Euphotic zone. CEN_ISO/Method: Adapted EN ISO 5667-1:2006/AC:2007, Adapted EN ISO 5667-3:2003, In situ measurement with portable meter
GR000900030A82N700 | Limni Mikri Prespa B | 29 | 8 | 2013 | Temperature (water) | °C | 23.9 |  |  |  |  | Sampling depth: Euphotic zone. CEN_ISO/Method: Adapted EN ISO 5667-1:2006/AC:2007, Adapted EN ISO 5667-3:2003, In situ measurement with portable meter
GR000900030A82N700 | Limni Mikri Prespa B | 29 | 8 | 2013 | Ammonium | mg/l N | 0.31 | < | 0.31 | 0.16 |  | Sampling depth: Euphotic zone. CEN_ISO/Method: Adapted EN ISO 5667-1:2006/AC:2007, Adapted EN ISO 5667-3:2003, Ion Chromatography
GR000900030A82N700 | Limni Mikri Prespa B | 29 | 8 | 2013 | Orthophosphates | mg/l P | 0.33 | < | 0.33 | 0.13 |  | Sampling depth: Euphotic zone. CEN_ISO/Method: Adapted EN ISO 5667-1:2006/AC:2007, Adapted EN ISO 5667-3:2003, Ion Chromatography
GR000900030A82N700 | Limni Mikri Prespa B | 29 | 8 | 2013 | Nitrate | mg/l N | 0.09266 | < | 0.09 | 0.03 |  | Sampling depth: Euphotic zone. CEN_ISO/Method: Adapted EN ISO 5667-1:2006/AC:2007, Adapted EN ISO 5667-3:2003, Ion Chromatography
GR000900030A82N700 | Limni Mikri Prespa B | 16 | 9 | 2013 | pH | pH | 8.32 |  |  |  |  | Sampling depth: Euphotic zone. CEN_ISO/Method: Adapted EN ISO 5667-1:2006/AC:2007, Adapted EN ISO 5667-3:2003, In situ measurement with portable meter
GR000900030A82N700 | Limni Mikri Prespa B | 16 | 9 | 2013 | Electrical conductivity | μS/cm | 276.78 |  |  |  |  | Sampling depth: Euphotic zone. CEN_ISO/Method: Adapted EN ISO 5667-1:2006/AC:2007, Adapted EN ISO 5667-3:2003, In situ measurement with portable meter
GR000900030A82N700 | Limni Mikri Prespa B | 16 | 9 | 2013 | Secchi depth | m | 1.5 |  |  |  |  | CEN_ISO/Method: Adapted EN ISO 5667-1:2006/AC:2007, Adapted EN ISO 5667-3:2003, Use of Secchi Disc
GR000900030A82N700 | Limni Mikri Prespa B | 16 | 9 | 2013 | Oxygen saturation | % | 111.5 |  |  |  |  | Sampling depth: Euphotic zone. CEN_ISO/Method: Adapted EN ISO 5667-1:2006/AC:2007, Adapted EN ISO 5667-3:2003, In situ measurement with portable meter
GR000900030A82N700 | Limni Mikri Prespa B | 16 | 9 | 2013 | Dissolved oxygen | mg/l O2 | 8.89 |  |  |  |  | Sampling depth: Euphotic zone. CEN_ISO/Method: Adapted EN ISO 5667-1:2006/AC:2007, Adapted EN ISO 5667-3:2003, In situ measurement with portable meter
GR000900030A82N700 | Limni Mikri Prespa B | 16 | 9 | 2013 | Temperature (water) | °C | 20.9 |  |  |  |  | Sampling depth: Euphotic zone. CEN_ISO/Method: Adapted EN ISO 5667-1:2006/AC:2007, Adapted EN ISO 5667-3:2003, In situ measurement with portable meter
GR000900030A82N700 | Limni Mikri Prespa B | 16 | 9 | 2013 | Ammonium | mg/l N | 0.31 | < | 0.31 | 0.16 |  | Sampling depth: Euphotic zone. CEN_ISO/Method: Adapted EN ISO 5667-1:2006/AC:2007, Adapted EN ISO 5667-3:2003, Ion Chromatography
GR000900030A82N700 | Limni Mikri Prespa B | 16 | 9 | 2013 | Orthophosphates | mg/l P | 0.33 | < | 0.33 | 0.13 |  | Sampling depth: Euphotic zone. CEN_ISO/Method: Adapted EN ISO 5667-1:2006/AC:2007, Adapted EN ISO 5667-3:2003, Ion Chromatography
GR000900030A82N700 | Limni Mikri Prespa B | 16 | 9 | 2013 | Nitrate | mg/l N | 0.09266 | < | 0.09 | 0.03 |  | Sampling depth: Euphotic zone. CEN_ISO/Method: Adapted EN ISO 5667-1:2006/AC:2007, Adapted EN ISO 5667-3:2003, Ion Chromatography

## ΜΕΤΡΗΣΕΙΣ ΘΡΕΠΤΙΚΑ 2017
ΕΘΝΙΚΟΣ_ΚΩΔΙΚΟΣ_ΣΤΑΘΜΟΥ | ΕΘΝΙΚΟ_ΟΝΟΜΑ_ΣΤΑΘΜΟΥ | ΗΜΕΡΑ_ΔΕΙΓΜΑΤΟΛ | ΜΗΝΑΣ_ΔΕΙΓΜΑΤΟΛ | ΕΤΟΣ_ΔΕΙΓΜΑΤΟΛ | ΠΑΡΑΜΕΤΡΟΣ | ΜΟΝΑΔΑ_ΜΕΤΡΗΣΗΣ | ΜΕΤΡΗΣΗ | ΕΚΤΟΣ_ΟΡΙΟΥ_ΠΟΣΟΤΙΚΟΠΟΙΗΣΗΣ | ΟΡΙΟ_ΠΟΣΟΤΙΚΟΠΟΙΗΣΗΣ | ΟΡΙΟ_ΑΝΙΧΝΕΥΣΗΣ | ΒΑΘΟΣ_ΔΕΙΓΜΑΤΟΣ | ΣΧΟΛΙΑ
GR000900030A82N700 | Limni Mikri Prespa B | 16 | 5 | 2017 | Total phosphorus | mg/l P | 0.029 |  | 0.029 |  |  | Sampling depth: Euphotic zone. APHA* 4500-P E, Standard methods for the examination of water and wastewater. 2012. 22ndedition.
GR000900030A82N700 | Limni Mikri Prespa B | 16 | 5 | 2017 | Temperature (water) | °C | 19 |  |  |  |  | In situ measurement with portable meter
GR000900030A82N700 | Limni Mikri Prespa B | 16 | 5 | 2017 | Secchi depth | m | 1 |  |  |  |  | Use of Secchi Disc
GR000900030A82N700 | Limni Mikri Prespa B | 16 | 5 | 2017 | pH | pH | 8.49 |  |  |  |  | In situ measurement with portable meter
GR000900030A82N700 | Limni Mikri Prespa B | 16 | 5 | 2017 | Oxygen saturation | % | 101.5 |  |  |  |  | In situ measurement with portable meter
GR000900030A82N700 | Limni Mikri Prespa B | 16 | 5 | 2017 | Nitrate | mg/l NO3 | 1 |  | 0.75 | 0.25 |  | Sampling depth: Euphotic zone. CEN_ISO/Method: ISO 10304-01, 2007, modified.
GR000900030A82N700 | Limni Mikri Prespa B | 16 | 5 | 2017 | Electrical conductivity | μS/cm | 289.8 |  |  |  |  | In situ measurement with portable meter
GR000900030A82N700 | Limni Mikri Prespa B | 16 | 5 | 2017 | Dissolved oxygen | mg/l O2 | 8.55 |  |  |  |  | In situ measurement with portable meter
GR000900030A82N700 | Limni Mikri Prespa B | 16 | 5 | 2017 | Total suspended solids | mg/l | 2.89 |  |  |  |  | Sampling depth: Euphotic zone. APHA* 2540 D, Standard methods for the examination of water and wastewater. 2012. 22ndedition.
GR000900030A82N700 | Limni Mikri Prespa B | 12 | 7 | 2017 | Total phosphorus | mg/l P | 0.029 | < | 0.029 |  |  | Sampling depth: Euphotic zone. APHA* 4500-P E, Standard methods for the examination of water and wastewater. 2012. 22ndedition.
GR000900030A82N700 | Limni Mikri Prespa B | 12 | 7 | 2017 | Temperature (water) | °C | 26.7 |  |  |  |  | In situ measurement with portable meter
GR000900030A82N700 | Limni Mikri Prespa B | 12 | 7 | 2017 | Secchi depth | m | 1.7 |  |  |  |  | Use of Secchi Disc
GR000900030A82N700 | Limni Mikri Prespa B | 12 | 7 | 2017 | pH | pH | 8.54 |  |  |  |  | In situ measurement with portable meter
GR000900030A82N700 | Limni Mikri Prespa B | 12 | 7 | 2017 | Oxygen saturation | % | 112 |  |  |  |  | In situ measurement with portable meter
GR000900030A82N700 | Limni Mikri Prespa B | 12 | 7 | 2017 | Nitrate | mg/l NO3 | 0.75 | < | 0.75 | 0.25 |  | Sampling depth: Euphotic zone. CEN_ISO/Method: ISO 10304-01, 2007, modified.
GR000900030A82N700 | Limni Mikri Prespa B | 12 | 7 | 2017 | Electrical conductivity | μS/cm | 271.6 |  |  |  |  | In situ measurement with portable meter
GR000900030A82N700 | Limni Mikri Prespa B | 12 | 7 | 2017 | Dissolved oxygen | mg/l O2 | 8.13 |  |  |  |  | In situ measurement with portable meter
GR000900030A82N700 | Limni Mikri Prespa B | 12 | 7 | 2017 | Total suspended solids | mg/l | 3.57 |  |  |  |  | Sampling depth: Euphotic zone. APHA* 2540 D, Standard methods for the examination of water and wastewater. 2012. 22ndedition.
GR000900030A82N700 | Limni Mikri Prespa B | 22 | 8 | 2017 | Total phosphorus | mg/l P | 0.029 |  | 0.029 |  |  | Sampling depth: Euphotic zone. APHA* 4500-P E, Standard methods for the examination of water and wastewater. 2012. 22ndedition.
GR000900030A82N700 | Limni Mikri Prespa B | 22 | 8 | 2017 | Temperature (water) | °C | 24.4 |  |  |  |  | In situ measurement with portable meter
GR000900030A82N700 | Limni Mikri Prespa B | 22 | 8 | 2017 | Secchi depth | m | 1.2 |  |  |  |  | Use of Secchi Disc
GR000900030A82N700 | Limni Mikri Prespa B | 22 | 8 | 2017 | pH | pH | 8.92 |  |  |  |  | In situ measurement with portable meter
GR000900030A82N700 | Limni Mikri Prespa B | 22 | 8 | 2017 | Oxygen saturation | % | 99 |  |  |  |  | In situ measurement with portable meter
GR000900030A82N700 | Limni Mikri Prespa B | 22 | 8 | 2017 | Nitrate | mg/l NO3 | 0.75 | < | 0.75 | 0.25 |  | Sampling depth: Euphotic zone. CEN_ISO/Method: ISO 10304-01, 2007, modified.
GR000900030A82N700 | Limni Mikri Prespa B | 22 | 8 | 2017 | Electrical conductivity | μS/cm | 213.4 |  |  |  |  | In situ measurement with portable meter
GR000900030A82N700 | Limni Mikri Prespa B | 22 | 8 | 2017 | Dissolved oxygen | mg/l O2 | 7.5 |  |  |  |  | In situ measurement with portable meter
GR000900030A82N700 | Limni Mikri Prespa B | 22 | 8 | 2017 | Total suspended solids | mg/l | 10.17 |  |  |  |  | Sampling depth: Euphotic zone. APHA* 2540 D, Standard methods for the examination of water and wastewater. 2012. 22ndedition.
GR000900030A82N700 | Limni Mikri Prespa B | 10 | 10 | 2017 | Total phosphorus | mg/l P | 0.029 | < | 0.029 |  |  | Sampling depth: Euphotic zone. APHA* 4500-P E, Standard methods for the examination of water and wastewater. 2012. 22ndedition.
GR000900030A82N700 | Limni Mikri Prespa B | 10 | 10 | 2017 | Temperature (water) | °C | 15.3 |  |  |  |  | In situ measurement with portable meter
GR000900030A82N700 | Limni Mikri Prespa B | 10 | 10 | 2017 | Secchi depth | m | 1.6 |  |  |  |  | Use of Secchi Disc
GR000900030A82N700 | Limni Mikri Prespa B | 10 | 10 | 2017 | pH | pH | 8.75 |  |  |  |  | In situ measurement with portable meter
GR000900030A82N700 | Limni Mikri Prespa B | 10 | 10 | 2017 | Oxygen saturation | % | 94.7 |  |  |  |  | In situ measurement with portable meter
GR000900030A82N700 | Limni Mikri Prespa B | 10 | 10 | 2017 | Nitrate | mg/l NO3 | 0.27 |  | 0.24 | 0.08 |  | Sampling depth: Euphotic zone. CEN_ISO/Method: ISO 10304-01, 2007, modified.
GR000900030A82N700 | Limni Mikri Prespa B | 10 | 10 | 2017 | Electrical conductivity | μS/cm | 234.1 |  |  |  |  | In situ measurement with portable meter
GR000900030A82N700 | Limni Mikri Prespa B | 10 | 10 | 2017 | Dissolved oxygen | mg/l O2 | 8.56 |  |  |  |  | In situ measurement with portable meter
GR000900030A82N700 | Limni Mikri Prespa B | 10 | 10 | 2017 | Total suspended solids | mg/l | 6.18 |  |  |  |  | Sampling depth: Euphotic zone. APHA* 2540 D, Standard methods for the examination of water and wastewater. 2012. 22ndedition.

## ΜΕΤΡΗΣΕΙΣ ΘΡΕΠΤΙΚΑ 2018
ΕΘΝΙΚΟΣ_ΚΩΔΙΚΟΣ_ΣΤΑΘΜΟΥ | ΕΘΝΙΚΟ_ΟΝΟΜΑ_ΣΤΑΘΜΟΥ | ΗΜΕΡΑ_ΔΕΙΓΜΑΤΟΛ | ΜΗΝΑΣ_ΔΕΙΓΜΑΤΟΛ | ΕΤΟΣ_ΔΕΙΓΜΑΤΟΛ | ΠΑΡΑΜΕΤΡΟΣ | ΜΟΝΑΔΑ_ΜΕΤΡΗΣΗΣ | ΜΕΤΡΗΣΗ | ΕΚΤΟΣ_ΟΡΙΟΥ_ΠΟΣΟΤΙΚΟΠΟΙΗΣΗΣ | ΟΡΙΟ_ΠΟΣΟΤΙΚΟΠΟΙΗΣΗΣ | ΟΡΙΟ_ΑΝΙΧΝΕΥΣΗΣ | ΒΑΘΟΣ_ΔΕΙΓΜΑΤΟΣ | ΣΧΟΛΙΑ
GR000900030A82N700 | Limni Mikri Prespa B | 10 | 1 | 2018 | Total phosphorus | mg/l P | 0.029 | < | 0.029 |  |  | Sampling depth: Euphotic zone. APHA* 4500-P E, Standard methods for the examination of water and wastewater. 2012. 22ndedition.
GR000900030A82N700 | Limni Mikri Prespa B | 10 | 1 | 2018 | Temperature (water) | °C | 3.8 |  |  |  |  | In situ measurement with portable meter
GR000900030A82N700 | Limni Mikri Prespa B | 10 | 1 | 2018 | Secchi depth | m | 2.9 |  |  |  |  | Use of Secchi Disc
GR000900030A82N700 | Limni Mikri Prespa B | 10 | 1 | 2018 | Oxygen saturation | % | 87.6 |  |  |  |  | In situ measurement with portable meter
GR000900030A82N700 | Limni Mikri Prespa B | 10 | 1 | 2018 | Nitrate | mg/l NO3 | 0.77 |  | 0.24 | 0.08 |  | Sampling depth: Euphotic zone. CEN_ISO/Method: ISO 10304-01, 2007, modified.
GR000900030A82N700 | Limni Mikri Prespa B | 10 | 1 | 2018 | Electrical conductivity | μS/cm | 276.6 |  |  |  |  | In situ measurement with portable meter
GR000900030A82N700 | Limni Mikri Prespa B | 10 | 1 | 2018 | Dissolved oxygen | mg/l O2 | 10.41 |  |  |  |  | In situ measurement with portable meter
GR000900030A82N700 | Limni Mikri Prespa B | 10 | 1 | 2018 | Total suspended solids | mg/l | 1.98 |  |  |  |  | Sampling depth: Euphotic zone. APHA* 2540 D, Standard methods for the examination of water and wastewater. 2012. 22ndedition.
GR000900030A82N700 | Limni Mikri Prespa B | 23 | 4 | 2018 | Total phosphorus | mg/l P | 0.033 |  | 0.029 |  |  | Sampling depth: Euphotic zone. APHA* 4500-P E, Standard methods for the examination of water and wastewater. 2012. 22ndedition.
GR000900030A82N700 | Limni Mikri Prespa B | 23 | 4 | 2018 | Temperature (water) | °C | 18 |  |  |  |  | In situ measurement with portable meter
GR000900030A82N700 | Limni Mikri Prespa B | 23 | 4 | 2018 | Secchi depth | m | 4 |  |  |  |  | Use of Secchi Disc
GR000900030A82N700 | Limni Mikri Prespa B | 23 | 4 | 2018 | Oxygen saturation | % | 117.7 |  |  |  |  | In situ measurement with portable meter
GR000900030A82N700 | Limni Mikri Prespa B | 23 | 4 | 2018 | Nitrate | mg/l NO3 | 0.37 |  | 0.24 | 0.08 |  | Sampling depth: Euphotic zone. CEN_ISO/Method: ISO 10304-01, 2007, modified.
GR000900030A82N700 | Limni Mikri Prespa B | 23 | 4 | 2018 | Electrical conductivity | μS/cm | 279.4 |  |  |  |  | In situ measurement with portable meter
GR000900030A82N700 | Limni Mikri Prespa B | 23 | 4 | 2018 | Dissolved oxygen | mg/l O2 | 10.09 |  |  |  |  | In situ measurement with portable meter
GR000900030A82N700 | Limni Mikri Prespa B | 23 | 4 | 2018 | Total suspended solids | mg/l | 4.67 |  |  |  |  | Sampling depth: Euphotic zone. APHA* 2540 D, Standard methods for the examination of water and wastewater. 2012. 22ndedition.
GR000900030A82N700 | Limni Mikri Prespa B | 12 | 6 | 2018 | Total phosphorus | mg/l P | 0.029 | < | 0.029 |  |  | Sampling depth: Euphotic zone. APHA* 4500-P E, Standard methods for the examination of water and wastewater. 2012. 22ndedition.
GR000900030A82N700 | Limni Mikri Prespa B | 12 | 6 | 2018 | Temperature (water) | °C | 24.2 |  |  |  |  | In situ measurement with portable meter
GR000900030A82N700 | Limni Mikri Prespa B | 12 | 6 | 2018 | Secchi depth | m | 2.3 |  |  |  |  | Use of Secchi Disc
GR000900030A82N700 | Limni Mikri Prespa B | 12 | 6 | 2018 | Oxygen saturation | % | 111.2 |  |  |  |  | In situ measurement with portable meter
GR000900030A82N700 | Limni Mikri Prespa B | 12 | 6 | 2018 | Nitrate | mg/l NO3 | 0.61 |  | 0.24 | 0.08 |  | Sampling depth: Euphotic zone. CEN_ISO/Method: ISO 10304-01, 2007, modified.
GR000900030A82N700 | Limni Mikri Prespa B | 12 | 6 | 2018 | Electrical conductivity | μS/cm | 289.2 |  |  |  |  | In situ measurement with portable meter
GR000900030A82N700 | Limni Mikri Prespa B | 12 | 6 | 2018 | Dissolved oxygen | mg/l O2 | 8.38 |  |  |  |  | In situ measurement with portable meter
GR000900030A82N700 | Limni Mikri Prespa B | 12 | 6 | 2018 | Total suspended solids | mg/l | 3.66 |  |  |  |  | Sampling depth: Euphotic zone. APHA* 2540 D, Standard methods for the examination of water and wastewater. 2012. 22ndedition.
GR000900030A82N700 | Limni Mikri Prespa B | 11 | 7 | 2018 | Total phosphorus | mg/l P | 0.029 | < | 0.029 |  |  | Sampling depth: Euphotic zone. APHA* 4500-P E, Standard methods for the examination of water and wastewater. 2012. 22ndedition.
GR000900030A82N700 | Limni Mikri Prespa B | 11 | 7 | 2018 | Temperature (water) | °C | 23.8 |  |  |  |  | In situ measurement with portable meter
GR000900030A82N700 | Limni Mikri Prespa B | 11 | 7 | 2018 | Secchi depth | m | 2.9 |  |  |  |  | Use of Secchi Disc
GR000900030A82N700 | Limni Mikri Prespa B | 11 | 7 | 2018 | Oxygen saturation | % | 118 |  |  |  |  | In situ measurement with portable meter
GR000900030A82N700 | Limni Mikri Prespa B | 11 | 7 | 2018 | Nitrate | mg/l NO3 | 0.24 | < | 0.24 | 0.08 |  | Sampling depth: Euphotic zone. CEN_ISO/Method: ISO 10304-01, 2007, modified.
GR000900030A82N700 | Limni Mikri Prespa B | 11 | 7 | 2018 | Electrical conductivity | μS/cm | 284.5 |  |  |  |  | In situ measurement with portable meter
GR000900030A82N700 | Limni Mikri Prespa B | 11 | 7 | 2018 | Dissolved oxygen | mg/l O2 | 8.99 |  |  |  |  | In situ measurement with portable meter
GR000900030A82N700 | Limni Mikri Prespa B | 28 | 8 | 2018 | Total phosphorus | mg/l P | 0.029 |  | 0.029 |  |  | Sampling depth: Euphotic zone. APHA* 4500-P E, Standard methods for the examination of water and wastewater. 2012. 22ndedition.
GR000900030A82N700 | Limni Mikri Prespa B | 28 | 8 | 2018 | Temperature (water) | °C | 23.6 |  |  |  |  | In situ measurement with portable meter
GR000900030A82N700 | Limni Mikri Prespa B | 28 | 8 | 2018 | Secchi depth | m | 1.4 |  |  |  |  | Use of Secchi Disc
GR000900030A82N700 | Limni Mikri Prespa B | 28 | 8 | 2018 | Oxygen saturation | % | 105.8 |  |  |  |  | In situ measurement with portable meter
GR000900030A82N700 | Limni Mikri Prespa B | 28 | 8 | 2018 | Nitrate | mg/l NO3 | 0.24 | < | 0.24 | 0.08 |  | Sampling depth: Euphotic zone. CEN_ISO/Method: ISO 10304-01, 2007, modified.
GR000900030A82N700 | Limni Mikri Prespa B | 28 | 8 | 2018 | Electrical conductivity | μS/cm | 254.2 |  |  |  |  | In situ measurement with portable meter
GR000900030A82N700 | Limni Mikri Prespa B | 28 | 8 | 2018 | Dissolved oxygen | mg/l O2 | 8.12 |  |  |  |  | In situ measurement with portable meter
GR000900030A82N700 | Limni Mikri Prespa B | 28 | 8 | 2018 | Total suspended solids | mg/l | 5.83 |  |  |  |  | Sampling depth: Euphotic zone. APHA* 2540 D, Standard methods for the examination of water and wastewater. 2012. 22ndedition.
GR000900030A82N700 | Limni Mikri Prespa B | 9 | 10 | 2018 | Temperature (water) | °C | 16.6 |  |  |  |  | In situ measurement with portable meter
GR000900030A82N700 | Limni Mikri Prespa B | 9 | 10 | 2018 | Secchi depth | m | 1.4 |  |  |  |  | Use of Secchi Disc
GR000900030A82N700 | Limni Mikri Prespa B | 9 | 10 | 2018 | Oxygen saturation | % | 90.4 |  |  |  |  | In situ measurement with portable meter
GR000900030A82N700 | Limni Mikri Prespa B | 9 | 10 | 2018 | Electrical conductivity | μS/cm | 246.4 |  |  |  |  | In situ measurement with portable meter
GR000900030A82N700 | Limni Mikri Prespa B | 9 | 10 | 2018 | Dissolved oxygen | mg/l O2 | 7.98 |  |  |  |  | In situ measurement with portable meter
GR000900030A82N700 | Limni Mikri Prespa B | 14 | 11 | 2018 | Total phosphorus | mg/l P | 0.044 |  | 0.017 |  |  | Sampling depth: Euphotic zone. APHA* 4500-P E, Standard methods for the examination of water and wastewater. 2012. 22ndedition.
GR000900030A82N700 | Limni Mikri Prespa B | 14 | 11 | 2018 | Temperature (water) | °C | 12.4 |  |  |  |  | In situ measurement with portable meter
GR000900030A82N700 | Limni Mikri Prespa B | 14 | 11 | 2018 | Secchi depth | m | 1.5 |  |  |  |  | Use of Secchi Disc
GR000900030A82N700 | Limni Mikri Prespa B | 14 | 11 | 2018 | Oxygen saturation | % | 85.7 |  |  |  |  | In situ measurement with portable meter
GR000900030A82N700 | Limni Mikri Prespa B | 14 | 11 | 2018 | Electrical conductivity | μS/cm | 250.9 |  |  |  |  | In situ measurement with portable meter
GR000900030A82N700 | Limni Mikri Prespa B | 14 | 11 | 2018 | Dissolved oxygen | mg/l O2 | 8.3 |  |  |  |  | In situ measurement with portable meter
GR000900030A82N700 | Limni Mikri Prespa B | 14 | 11 | 2018 | Total suspended solids | mg/l | 6.25 |  |  |  |  | Sampling depth: Euphotic zone. APHA* 2540 D, Standard methods for the examination of water and wastewater. 2012. 22ndedition.
GR000900030A82N700 | Limni Mikri Prespa B | 11 | 12 | 2018 | Temperature (water) | °C | 5.9 |  |  |  |  | In situ measurement with portable meter
GR000900030A82N700 | Limni Mikri Prespa B | 11 | 12 | 2018 | Secchi depth | m | 2 |  |  |  |  | Use of Secchi Disc
GR000900030A82N700 | Limni Mikri Prespa B | 11 | 12 | 2018 | Oxygen saturation | % | 88.7 |  |  |  |  | In situ measurement with portable meter
GR000900030A82N700 | Limni Mikri Prespa B | 11 | 12 | 2018 | Electrical conductivity | μS/cm | 269.9 |  |  |  |  | In situ measurement with portable meter
GR000900030A82N700 | Limni Mikri Prespa B | 11 | 12 | 2018 | Dissolved oxygen | mg/l O2 | 9.94 |  |  |  |  | In situ measurement with portable meter

## ΜΕΤΡΗΣΕΙΣ ΘΡΕΠΤΙΚΑ 2019
ΕΘΝΙΚΟΣ_ΚΩΔΙΚΟΣ_ΣΤΑΘΜΟΥ | ΕΘΝΙΚΟ_ΟΝΟΜΑ_ΣΤΑΘΜΟΥ | ΗΜΕΡΑ_ΔΕΙΓΜΑΤΟΛ | ΜΗΝΑΣ_ΔΕΙΓΜΑΤΟΛ | ΕΤΟΣ_ΔΕΙΓΜΑΤΟΛ | ΠΑΡΑΜΕΤΡΟΣ | ΜΟΝΑΔΑ_ΜΕΤΡΗΣΗΣ | ΜΕΤΡΗΣΗ | ΕΚΤΟΣ_ΟΡΙΟΥ_ΠΟΣΟΤΙΚΟΠΟΙΗΣΗΣ | ΟΡΙΟ_ΠΟΣΟΤΙΚΟΠΟΙΗΣΗΣ | ΟΡΙΟ_ΑΝΙΧΝΕΥΣΗΣ | ΒΑΘΟΣ_ΔΕΙΓΜΑΤΟΣ | ΣΧΟΛΙΑ
GR000900030A82N700 | Limni Mikri Prespa B | 18 | 2 | 2019 | Dissolved oxygen | mg/l O2 | 11.72 |  |  |  |  | In situ measurement with portable meter
GR000900030A82N700 | Limni Mikri Prespa B | 18 | 2 | 2019 | Electrical conductivity | μS/cm | 280.5 |  |  |  |  | In situ measurement with portable meter
GR000900030A82N700 | Limni Mikri Prespa B | 18 | 2 | 2019 | Oxygen saturation | % | 99.8 |  |  |  |  | In situ measurement with portable meter
GR000900030A82N700 | Limni Mikri Prespa B | 18 | 2 | 2019 | pH | pH | 8.13 |  |  |  |  | In situ measurement with portable meter
GR000900030A82N700 | Limni Mikri Prespa B | 18 | 2 | 2019 | Secchi depth | m | 4.2 |  |  |  |  | Use of Secchi Disc
GR000900030A82N700 | Limni Mikri Prespa B | 18 | 2 | 2019 | Temperature (water) | °C | 4.6 |  |  |  |  | In situ measurement with portable meter
GR000900030A82N700 | Limni Mikri Prespa B | 18 | 2 | 2019 | Total phosphorus | mg/l P | 0.025 |  | 0.017 |  |  | Sampling depth: Euphotic zone. APHA* 4500-P E, Standard methods for the examination of water and wastewater. 2012. 22ndedition.
GR000900030A82N700 | Limni Mikri Prespa B | 18 | 2 | 2019 | Total suspended solids | mg/l | 1.88 |  |  |  |  | Sampling depth: Euphotic zone. APHA* 2540 D, Standard methods for the examination of water and wastewater. 2012. 22ndedition.
GR000900030A82N700 | Limni Mikri Prespa B | 2 | 4 | 2019 | Dissolved oxygen | mg/l O2 | 9.88 |  |  |  |  | In situ measurement with portable meter
GR000900030A82N700 | Limni Mikri Prespa B | 2 | 4 | 2019 | Electrical conductivity | μS/cm | 300.4 |  |  |  |  | In situ measurement with portable meter
GR000900030A82N700 | Limni Mikri Prespa B | 2 | 4 | 2019 | Nitrate | mg/l NO3 | 0.27 | < | 0.27 | 0.09 |  | Sampling depth: Euphotic zone. CEN_ISO/Method: ISO 10304-01, 2007, modified.
GR000900030A82N700 | Limni Mikri Prespa B | 2 | 4 | 2019 | Oxygen saturation | % | 101.5 |  |  |  |  | In situ measurement with portable meter
GR000900030A82N700 | Limni Mikri Prespa B | 2 | 4 | 2019 | Secchi depth | m | 3.2 |  |  |  |  | Use of Secchi Disc
GR000900030A82N700 | Limni Mikri Prespa B | 2 | 4 | 2019 | Temperature (water) | °C | 11.9 |  |  |  |  | In situ measurement with portable meter
GR000900030A82N700 | Limni Mikri Prespa B | 2 | 4 | 2019 | Total phosphorus | mg/l P | 0.017 | < | 0.017 |  |  | Sampling depth: Euphotic zone. APHA* 4500-P E, Standard methods for the examination of water and wastewater. 2012. 22ndedition.
GR000900030A82N700 | Limni Mikri Prespa B | 2 | 4 | 2019 | Total suspended solids | mg/l | 1.73 |  |  |  |  | Sampling depth: Euphotic zone. APHA* 2540 D, Standard methods for the examination of water and wastewater. 2012. 22ndedition.
GR000900030A82N700 | Limni Mikri Prespa B | 25 | 6 | 2019 | Dissolved oxygen | mg/l O2 | 8.06 |  |  |  |  | In situ measurement with portable meter
GR000900030A82N700 | Limni Mikri Prespa B | 25 | 6 | 2019 | Electrical conductivity | μS/cm | 258.5 |  |  |  |  | In situ measurement with portable meter
GR000900030A82N700 | Limni Mikri Prespa B | 25 | 6 | 2019 | Nitrate | mg/l NO3 | 0.27 | < | 0.27 | 0.09 |  | Sampling depth: Euphotic zone. CEN_ISO/Method: ISO 10304-01, 2007, modified.
GR000900030A82N700 | Limni Mikri Prespa B | 25 | 6 | 2019 | Oxygen saturation | % | 106.8 |  |  |  |  | In situ measurement with portable meter
GR000900030A82N700 | Limni Mikri Prespa B | 25 | 6 | 2019 | pH | pH | 8.54 |  |  |  |  | In situ measurement with portable meter
GR000900030A82N700 | Limni Mikri Prespa B | 25 | 6 | 2019 | Secchi depth | m | 1.8 |  |  |  |  | Use of Secchi Disc
GR000900030A82N700 | Limni Mikri Prespa B | 25 | 6 | 2019 | Temperature (water) | °C | 24.9 |  |  |  |  | In situ measurement with portable meter
GR000900030A82N700 | Limni Mikri Prespa B | 25 | 6 | 2019 | Total phosphorus | mg/l P | 0.017 | < | 0.017 |  |  | Sampling depth: Euphotic zone. APHA* 4500-P E, Standard methods for the examination of water and wastewater. 2012. 22ndedition.
GR000900030A82N700 | Limni Mikri Prespa B | 25 | 6 | 2019 | Total suspended solids | mg/l | 3.64 |  |  |  |  | Sampling depth: Euphotic zone. APHA* 2540 D, Standard methods for the examination of water and wastewater. 2012. 22ndedition.
GR000900030A82N700 | Limni Mikri Prespa B | 30 | 7 | 2019 | Dissolved oxygen | mg/l O2 | 6.29 |  |  |  |  | In situ measurement with portable meter
GR000900030A82N700 | Limni Mikri Prespa B | 30 | 7 | 2019 | Electrical conductivity | μS/cm | 265.5 |  |  |  |  | In situ measurement with portable meter
GR000900030A82N700 | Limni Mikri Prespa B | 30 | 7 | 2019 | Nitrate | mg/l NO3 | 0.56 |  | 0.27 | 0.09 |  | Sampling depth: Euphotic zone. CEN_ISO/Method: ISO 10304-01, 2007, modified.
GR000900030A82N700 | Limni Mikri Prespa B | 30 | 7 | 2019 | Oxygen saturation | % | 83.8 |  |  |  |  | In situ measurement with portable meter
GR000900030A82N700 | Limni Mikri Prespa B | 30 | 7 | 2019 | pH | pH | 8.11 |  |  |  |  | In situ measurement with portable meter
GR000900030A82N700 | Limni Mikri Prespa B | 30 | 7 | 2019 | Secchi depth | m | 1.5 |  |  |  |  | Use of Secchi Disc
GR000900030A82N700 | Limni Mikri Prespa B | 30 | 7 | 2019 | Temperature (water) | °C | 24.7 |  |  |  |  | In situ measurement with portable meter
GR000900030A82N700 | Limni Mikri Prespa B | 30 | 7 | 2019 | Total phosphorus | mg/l P | 0.022 |  | 0.017 |  |  | Sampling depth: Euphotic zone. APHA* 4500-P E, Standard methods for the examination of water and wastewater. 2012. 22ndedition.
GR000900030A82N700 | Limni Mikri Prespa B | 30 | 7 | 2019 | Total suspended solids | mg/l | 4.36 |  |  |  |  | Sampling depth: Euphotic zone. APHA* 2540 D, Standard methods for the examination of water and wastewater. 2012. 22ndedition.
GR000900030A82N700 | Limni Mikri Prespa B | 27 | 8 | 2019 | Dissolved oxygen | mg/l O2 | 8.17 |  |  |  |  | In situ measurement with portable meter
GR000900030A82N700 | Limni Mikri Prespa B | 27 | 8 | 2019 | Electrical conductivity | μS/cm | 244.7 |  |  |  |  | In situ measurement with portable meter
GR000900030A82N700 | Limni Mikri Prespa B | 27 | 8 | 2019 | Nitrate | mg/l NO3 | 0.53 |  | 0.27 | 0.09 |  | Sampling depth: Euphotic zone. CEN_ISO/Method: ISO 10304-01, 2007, modified.
GR000900030A82N700 | Limni Mikri Prespa B | 27 | 8 | 2019 | Oxygen saturation | % | 109.4 |  |  |  |  | In situ measurement with portable meter
GR000900030A82N700 | Limni Mikri Prespa B | 27 | 8 | 2019 | pH | pH | 8.41 |  |  |  |  | In situ measurement with portable meter
GR000900030A82N700 | Limni Mikri Prespa B | 27 | 8 | 2019 | Secchi depth | m | 1.6 |  |  |  |  | Use of Secchi Disc
GR000900030A82N700 | Limni Mikri Prespa B | 27 | 8 | 2019 | Temperature (water) | °C | 25.5 |  |  |  |  | In situ measurement with portable meter
GR000900030A82N700 | Limni Mikri Prespa B | 27 | 8 | 2019 | Total phosphorus | mg/l P | 0.025 |  | 0.017 |  |  | Sampling depth: Euphotic zone. APHA* 4500-P E, Standard methods for the examination of water and wastewater. 2012. 22ndedition.
GR000900030A82N700 | Limni Mikri Prespa B | 27 | 8 | 2019 | Total suspended solids | mg/l | 6.26 |  |  |  |  | Sampling depth: Euphotic zone. APHA* 2540 D, Standard methods for the examination of water and wastewater. 2012. 22ndedition.
GR000900030A82N700 | Limni Mikri Prespa B | 15 | 10 | 2019 | Dissolved oxygen | mg/l O2 | 9.18 |  |  |  |  | In situ measurement with portable meter
GR000900030A82N700 | Limni Mikri Prespa B | 15 | 10 | 2019 | Electrical conductivity | μS/cm | 234.8 |  |  |  |  | In situ measurement with portable meter
GR000900030A82N700 | Limni Mikri Prespa B | 15 | 10 | 2019 | Nitrate | mg/l NO3 | 0.27 | < | 0.27 | 0.09 |  | Sampling depth: Euphotic zone. CEN_ISO/Method: ISO 10304-01, 2007, modified.
GR000900030A82N700 | Limni Mikri Prespa B | 15 | 10 | 2019 | Oxygen saturation | % | 110.3 |  |  |  |  | In situ measurement with portable meter
GR000900030A82N700 | Limni Mikri Prespa B | 15 | 10 | 2019 | pH | pH | 8.67 |  |  |  |  | In situ measurement with portable meter
GR000900030A82N700 | Limni Mikri Prespa B | 15 | 10 | 2019 | Secchi depth | m | 1.7 |  |  |  |  | Use of Secchi Disc
GR000900030A82N700 | Limni Mikri Prespa B | 15 | 10 | 2019 | Temperature (water) | °C | 19.5 |  |  |  |  | In situ measurement with portable meter
GR000900030A82N700 | Limni Mikri Prespa B | 15 | 10 | 2019 | Total phosphorus | mg/l P | 0.019 |  | 0.017 |  |  | Sampling depth: Euphotic zone. APHA* 4500-P E, Standard methods for the examination of water and wastewater. 2012. 22ndedition.
GR000900030A82N700 | Limni Mikri Prespa B | 15 | 10 | 2019 | Total suspended solids | mg/l | 4.94 |  |  |  |  | Sampling depth: Euphotic zone. APHA* 2540 D, Standard methods for the examination of water and wastewater. 2012. 22ndedition.

## ΜΕΤΡΗΣΕΙΣ ΘΡΕΠΤΙΚΑ 2020
ΕΘΝΙΚΟΣ_ΚΩΔΙΚΟΣ_ΣΤΑΘΜΟΥ | ΕΘΝΙΚΟ_ΟΝΟΜΑ_ΣΤΑΘΜΟΥ | ΗΜΕΡΑ_ΔΕΙΓΜΑΤΟΛ | ΜΗΝΑΣ_ΔΕΙΓΜΑΤΟΛ | ΕΤΟΣ_ΔΕΙΓΜΑΤΟΛ | ΠΑΡΑΜΕΤΡΟΣ | ΜΟΝΑΔΑ_ΜΕΤΡΗΣΗΣ | ΜΕΤΡΗΣΗ | ΕΚΤΟΣ_ΟΡΙΟΥ_ΠΟΣΟΤΙΚΟΠΟΙΗΣΗΣ | ΟΡΙΟ_ΠΟΣΟΤΙΚΟΠΟΙΗΣΗΣ | ΟΡΙΟ_ΑΝΙΧΝΕΥΣΗΣ | ΒΑΘΟΣ_ΔΕΙΓΜΑΤΟΣ | ΣΧΟΛΙΑ
GR000900030A82N700 | Limni Mikri Prespa B | 5 | 3 | 2020 | Total phosphorus | mg/l P | 0.031 |  | 0.017 |  |  | Sampling depth: Euphotic zone. APHA* 4500-P E, Standard methods for the examination of water and wastewater. 2012. 22ndedition.
GR000900030A82N700 | Limni Mikri Prespa B | 5 | 3 | 2020 | Temperature (water) | °C | 7.3 |  |  |  |  | In situ measurement with portable meter
GR000900030A82N700 | Limni Mikri Prespa B | 5 | 3 | 2020 | Secchi depth | m | 2.6 |  |  |  |  | Use of Secchi Disc
GR000900030A82N700 | Limni Mikri Prespa B | 5 | 3 | 2020 | Oxygen saturation | % | 100.8 |  |  |  |  | In situ measurement with portable meter
GR000900030A82N700 | Limni Mikri Prespa B | 5 | 3 | 2020 | Nitrate | mg/l NO3 | 1.4 |  | 0.27 | 0.09 |  | Sampling depth: Euphotic zone. CEN_ISO/Method: ISO 10304-01, 2007, modified.
GR000900030A82N700 | Limni Mikri Prespa B | 5 | 3 | 2020 | Electrical conductivity | μS/cm | 249.1 |  |  |  |  | In situ measurement with portable meter
GR000900030A82N700 | Limni Mikri Prespa B | 5 | 3 | 2020 | Dissolved oxygen | mg/l O2 | 10.86 |  |  |  |  | In situ measurement with portable meter
GR000900030A82N700 | Limni Mikri Prespa B | 5 | 3 | 2020 | pH | pH | 8.42 |  |  |  |  | In situ measurement with portable meter
GR000900030A82N700 | Limni Mikri Prespa B | 5 | 3 | 2020 | Total suspended solids | mg/l | 4.08 |  |  |  |  | Sampling depth: Euphotic zone. APHA* 2540 D, Standard methods for the examination of water and wastewater. 2012. 22ndedition.
GR000900030A82N700 | Limni Mikri Prespa B | 23 | 6 | 2020 | Total phosphorus | mg/l P | 0.025 |  | 0.012 |  |  | Sampling depth: Euphotic zone. APHA* 4500-P E, Standard methods for the examination of water and wastewater. 2012. 22ndedition.
GR000900030A82N700 | Limni Mikri Prespa B | 23 | 6 | 2020 | Temperature (water) | °C | 21.8 |  |  |  |  | In situ measurement with portable meter
GR000900030A82N700 | Limni Mikri Prespa B | 23 | 6 | 2020 | Secchi depth | m | 1.4 |  |  |  |  | Use of Secchi Disc
GR000900030A82N700 | Limni Mikri Prespa B | 23 | 6 | 2020 | Oxygen saturation | % | 104.9 |  |  |  |  | In situ measurement with portable meter
GR000900030A82N700 | Limni Mikri Prespa B | 23 | 6 | 2020 | Nitrate | mg/l NO3 | 0.27 | < | 0.27 | 0.09 |  | Sampling depth: Euphotic zone. CEN_ISO/Method: ISO 10304-01, 2007, modified.
GR000900030A82N700 | Limni Mikri Prespa B | 23 | 6 | 2020 | Electrical conductivity | μS/cm | 298.9 |  |  |  |  | In situ measurement with portable meter
GR000900030A82N700 | Limni Mikri Prespa B | 23 | 6 | 2020 | Dissolved oxygen | mg/l O2 | 8.3 |  |  |  |  | In situ measurement with portable meter
GR000900030A82N700 | Limni Mikri Prespa B | 23 | 6 | 2020 | pH | pH | 8.3 |  |  |  |  | In situ measurement with portable meter
GR000900030A82N700 | Limni Mikri Prespa B | 23 | 6 | 2020 | Total suspended solids | mg/l | 5.94 |  |  |  |  | Sampling depth: Euphotic zone. APHA* 2540 D, Standard methods for the examination of water and wastewater. 2012. 22ndedition.
GR000900030A82N700 | Limni Mikri Prespa B | 23 | 6 | 2020 | BOD5 | mg/l | 4.5 |  |  |  |  | Sampling depth: Euphotic zone. BOD5 was measured manometrically using a BOD-analyzer. Preservation and handling of water samples for BOD5 analysis according to ISO 5667-3:2012
GR000900030A82N700 | Limni Mikri Prespa B | 20 | 7 | 2020 | Total phosphorus | mg/l P | 0.022 |  | 0.012 |  |  | Sampling depth: Euphotic zone. APHA* 4500-P E, Standard methods for the examination of water and wastewater. 2012. 22ndedition.
GR000900030A82N700 | Limni Mikri Prespa B | 20 | 7 | 2020 | Temperature (water) | °C | 24.5 |  |  |  |  | In situ measurement with portable meter
GR000900030A82N700 | Limni Mikri Prespa B | 20 | 7 | 2020 | Secchi depth | m | 1.4 |  |  |  |  | Use of Secchi Disc
GR000900030A82N700 | Limni Mikri Prespa B | 20 | 7 | 2020 | Oxygen saturation | % | 118.1 |  |  |  |  | In situ measurement with portable meter
GR000900030A82N700 | Limni Mikri Prespa B | 20 | 7 | 2020 | Nitrate | mg/l NO3 | 0.3 |  | 0.27 | 0.09 |  | Sampling depth: Euphotic zone. CEN_ISO/Method: ISO 10304-01, 2007, modified.
GR000900030A82N700 | Limni Mikri Prespa B | 20 | 7 | 2020 | Electrical conductivity | μS/cm | 279.8 |  |  |  |  | In situ measurement with portable meter
GR000900030A82N700 | Limni Mikri Prespa B | 20 | 7 | 2020 | Dissolved oxygen | mg/l O2 | 8.98 |  |  |  |  | In situ measurement with portable meter
GR000900030A82N700 | Limni Mikri Prespa B | 20 | 7 | 2020 | pH | pH | 8.49 |  |  |  |  | In situ measurement with portable meter
GR000900030A82N700 | Limni Mikri Prespa B | 20 | 7 | 2020 | Total suspended solids | mg/l | 7.06 |  |  |  |  | Sampling depth: Euphotic zone. APHA* 2540 D, Standard methods for the examination of water and wastewater. 2012. 22ndedition.
GR000900030A82N700 | Limni Mikri Prespa B | 20 | 7 | 2020 | BOD5 | mg/l | 4.8 |  |  |  |  | Sampling depth: Euphotic zone. BOD5 was measured manometrically using a BOD-analyzer. Preservation and handling of water samples for BOD5 analysis according to ISO 5667-3:2012
GR000900030A82N700 | Limni Mikri Prespa B | 11 | 8 | 2020 | Total phosphorus | mg/l P | 0.025 |  | 0.012 |  |  | Sampling depth: Euphotic zone. APHA* 4500-P E, Standard methods for the examination of water and wastewater. 2012. 22ndedition.
GR000900030A82N700 | Limni Mikri Prespa B | 11 | 8 | 2020 | Temperature (water) | °C | 25.5 |  |  |  |  | In situ measurement with portable meter
GR000900030A82N700 | Limni Mikri Prespa B | 11 | 8 | 2020 | Secchi depth | m | 1.3 |  |  |  |  | Use of Secchi Disc
GR000900030A82N700 | Limni Mikri Prespa B | 11 | 8 | 2020 | Oxygen saturation | % | 136.2 |  |  |  |  | In situ measurement with portable meter
GR000900030A82N700 | Limni Mikri Prespa B | 11 | 8 | 2020 | Nitrate | mg/l NO3 | 0.27 | < | 0.27 | 0.09 |  | Sampling depth: Euphotic zone. CEN_ISO/Method: ISO 10304-01, 2007, modified.
GR000900030A82N700 | Limni Mikri Prespa B | 11 | 8 | 2020 | Electrical conductivity | μS/cm | 236.8 |  |  |  |  | In situ measurement with portable meter
GR000900030A82N700 | Limni Mikri Prespa B | 11 | 8 | 2020 | Dissolved oxygen | mg/l O2 | 10.13 |  |  |  |  | In situ measurement with portable meter
GR000900030A82N700 | Limni Mikri Prespa B | 11 | 8 | 2020 | pH | pH | 8.61 |  |  |  |  | In situ measurement with portable meter
GR000900030A82N700 | Limni Mikri Prespa B | 11 | 8 | 2020 | Total suspended solids | mg/l | 8.05 |  |  |  |  | Sampling depth: Euphotic zone. APHA* 2540 D, Standard methods for the examination of water and wastewater. 2012. 22ndedition.
GR000900030A82N700 | Limni Mikri Prespa B | 11 | 8 | 2020 | BOD5 | mg/l | 0.8 |  |  |  |  | Sampling depth: Euphotic zone. BOD5 was measured manometrically using a BOD-analyzer. Preservation and handling of water samples for BOD5 analysis according to ISO 5667-3:2012
GR000900030A82N700 | Limni Mikri Prespa B | 2 | 9 | 2020 | Total phosphorus | mg/l P | 0.027 |  | 0.012 |  |  | Sampling depth: Euphotic zone. APHA* 4500-P E, Standard methods for the examination of water and wastewater. 2012. 22ndedition.
GR000900030A82N700 | Limni Mikri Prespa B | 2 | 9 | 2020 | Temperature (water) | °C | 24.5 |  |  |  |  | In situ measurement with portable meter
GR000900030A82N700 | Limni Mikri Prespa B | 2 | 9 | 2020 | Secchi depth | m | 1.2 |  |  |  |  | Use of Secchi Disc
GR000900030A82N700 | Limni Mikri Prespa B | 2 | 9 | 2020 | Oxygen saturation | % | 103.8 |  |  |  |  | In situ measurement with portable meter
GR000900030A82N700 | Limni Mikri Prespa B | 2 | 9 | 2020 | Nitrate | mg/l NO3 | 0.27 | < | 0.27 | 0.09 |  | Sampling depth: Euphotic zone. CEN_ISO/Method: ISO 10304-01, 2007, modified.
GR000900030A82N700 | Limni Mikri Prespa B | 2 | 9 | 2020 | Electrical conductivity | μS/cm | 209.4 |  |  |  |  | In situ measurement with portable meter
GR000900030A82N700 | Limni Mikri Prespa B | 2 | 9 | 2020 | Dissolved oxygen | mg/l O2 | 7.8 |  |  |  |  | In situ measurement with portable meter
GR000900030A82N700 | Limni Mikri Prespa B | 2 | 9 | 2020 | pH | pH | 8.58 |  |  |  |  | In situ measurement with portable meter
GR000900030A82N700 | Limni Mikri Prespa B | 2 | 9 | 2020 | Total suspended solids | mg/l | 6.99 |  |  |  |  | Sampling depth: Euphotic zone. APHA* 2540 D, Standard methods for the examination of water and wastewater. 2012. 22ndedition.
GR000900030A82N700 | Limni Mikri Prespa B | 2 | 9 | 2020 | BOD5 | mg/l | 4.2 |  |  |  |  | Sampling depth: Euphotic zone. BOD5 was measured manometrically using a BOD-analyzer. Preservation and handling of water samples for BOD5 analysis according to ISO 5667-3:2012
GR000900030A82N700 | Limni Mikri Prespa B | 6 | 10 | 2020 | Total phosphorus | mg/l P | 0.031 |  | 0.012 |  |  | Sampling depth: Euphotic zone. APHA* 4500-P E, Standard methods for the examination of water and wastewater. 2012. 22ndedition.
GR000900030A82N700 | Limni Mikri Prespa B | 6 | 10 | 2020 | Secchi depth | m | 1.4 |  |  |  |  | Use of Secchi Disc
GR000900030A82N700 | Limni Mikri Prespa B | 6 | 10 | 2020 | Nitrate | mg/l NO3 | 0.27 | < | 0.27 | 0.09 |  | Sampling depth: Euphotic zone. CEN_ISO/Method: ISO 10304-01, 2007, modified.
GR000900030A82N700 | Limni Mikri Prespa B | 6 | 10 | 2020 | Electrical conductivity | μS/cm | 231.1 |  |  |  |  | In situ measurement with portable meter
GR000900030A82N700 | Limni Mikri Prespa B | 6 | 10 | 2020 | pH | pH | 9 |  |  |  |  | In situ measurement with portable meter
GR000900030A82N700 | Limni Mikri Prespa B | 6 | 10 | 2020 | Total suspended solids | mg/l | 6.69 |  |  |  |  | Sampling depth: Euphotic zone. APHA* 2540 D, Standard methods for the examination of water and wastewater. 2012. 22ndedition.
GR000900030A82N700 | Limni Mikri Prespa B | 6 | 10 | 2020 | BOD5 | mg/l | 4.5 |  |  |  |  | Sampling depth: Euphotic zone. BOD5 was measured manometrically using a BOD-analyzer. Preservation and handling of water samples for BOD5 analysis according to ISO 5667-3:2012

## ΜΕΤΡΗΣΕΙΣ ΘΡΕΠΤΙΚΑ 2021
ΕΘΝΙΚΟΣ_ΚΩΔΙΚΟΣ_ΣΤΑΘΜΟΥ | ΕΘΝΙΚΟ_ΟΝΟΜΑ_ΣΤΑΘΜΟΥ | ΗΜΕΡΑ_ΔΕΙΓΜΑΤΟΛ | ΜΗΝΑΣ_ΔΕΙΓΜΑΤΟΛ | ΕΤΟΣ_ΔΕΙΓΜΑΤΟΛ | ΠΑΡΑΜΕΤΡΟΣ | ΜΟΝΑΔΑ_ΜΕΤΡΗΣΗΣ | ΜΕΤΡΗΣΗ | ΕΚΤΟΣ_ΟΡΙΟΥ_ΠΟΣΟΤΙΚΟΠΟΙΗΣΗΣ | ΟΡΙΟ_ΠΟΣΟΤΙΚΟΠΟΙΗΣΗΣ | ΟΡΙΟ_ΑΝΙΧΝΕΥΣΗΣ | ΒΑΘΟΣ_ΔΕΙΓΜΑΤΟΣ | ΣΧΟΛΙΑ
EL0901L0A0000013N700 | Limni Mikri Prespa B | 29 | 3 | 2021 | Total phosphorus | mg/l P | 0.021 |  | 0.012 |  |  | Sampling depth: Euphotic zone. APHA* 4500-P E, Standard methods for the examination of water and wastewater. 2012. 22ndedition.
EL0901L0A0000013N700 | Limni Mikri Prespa B | 29 | 3 | 2021 | Temperature (water) | °C | 9 |  |  |  |  | In situ measurement with portable meter
EL0901L0A0000013N700 | Limni Mikri Prespa B | 29 | 3 | 2021 | Secchi depth | m | 1.8 |  |  |  |  | Use of Secchi Disc
EL0901L0A0000013N700 | Limni Mikri Prespa B | 29 | 3 | 2021 | Oxygen saturation | % | 105.7 |  |  |  |  | In situ measurement with portable meter
EL0901L0A0000013N700 | Limni Mikri Prespa B | 29 | 3 | 2021 | Nitrate | mg/l NO3 | 0.41 |  | 0.27 | 0.09 |  | Sampling depth: Euphotic zone. CEN_ISO/Method: ISO 10304-01, 2007, modified.
EL0901L0A0000013N700 | Limni Mikri Prespa B | 29 | 3 | 2021 | Nitrite | mg/l NO2 | 0.29 | < | 0.29 | 0.1 |  | Sampling depth: Euphotic zone. CEN_ISO/Method: ISO 10304-01, 2007, modified.
EL0901L0A0000013N700 | Limni Mikri Prespa B | 29 | 3 | 2021 | Electrical conductivity | μS/cm | 243 |  |  |  |  | In situ measurement with portable meter
EL0901L0A0000013N700 | Limni Mikri Prespa B | 29 | 3 | 2021 | Dissolved oxygen | mg/l O2 | 11.17 |  |  |  |  | In situ measurement with portable meter
EL0901L0A0000013N700 | Limni Mikri Prespa B | 29 | 3 | 2021 | pH | pH | 8.58 |  |  |  |  | In situ measurement with portable meter
EL0901L0A0000013N700 | Limni Mikri Prespa B | 29 | 3 | 2021 | Total suspended solids | mg/l | 4.11 |  |  |  |  | Sampling depth: Euphotic zone. APHA* 2540 D, Standard methods for the examination of water and wastewater. 2012. 22ndedition.
EL0901L0A0000013N700 | Limni Mikri Prespa B | 29 | 3 | 2021 | BOD5 | mg/l | 1.7 |  |  |  |  | Sampling depth: Euphotic zone. BOD5 was measured manometrically using a BOD-analyzer. Preservation and handling of water samples for BOD5 analysis according to ISO 5667-3:2012
EL0901L0A0000013N700 | Limni Mikri Prespa B | 23 | 6 | 2021 | Total phosphorus | mg/l P | 0.039 |  | 0.012 |  |  | Sampling depth: Euphotic zone. APHA* 4500-P E, Standard methods for the examination of water and wastewater. 2012. 22ndedition.
EL0901L0A0000013N700 | Limni Mikri Prespa B | 2 | 6 | 2021 | Temperature (water) | °C | 19.2 |  |  |  |  | In situ measurement with portable meter
EL0901L0A0000013N700 | Limni Mikri Prespa B | 23 | 6 | 2021 | Temperature (water) | °C | 25.2 |  |  |  |  | In situ measurement with portable meter
EL0901L0A0000013N700 | Limni Mikri Prespa B | 23 | 6 | 2021 | Secchi depth | m | 3 |  |  |  |  | Use of Secchi Disc
EL0901L0A0000013N700 | Limni Mikri Prespa B | 2 | 6 | 2021 | Oxygen saturation | % | 95.1 |  |  |  |  | In situ measurement with portable meter
EL0901L0A0000013N700 | Limni Mikri Prespa B | 23 | 6 | 2021 | Oxygen saturation | % | 115.6 |  |  |  |  | In situ measurement with portable meter
EL0901L0A0000013N700 | Limni Mikri Prespa B | 23 | 6 | 2021 | Nitrate | mg/l NO3 | 0.27 | < | 0.27 | 0.09 |  | Sampling depth: Euphotic zone. CEN_ISO/Method: ISO 10304-01, 2007, modified.
EL0901L0A0000013N700 | Limni Mikri Prespa B | 23 | 6 | 2021 | Nitrite | mg/l NO2 | 0.29 | < | 0.29 | 0.1 |  | Sampling depth: Euphotic zone. CEN_ISO/Method: ISO 10304-01, 2007, modified.
EL0901L0A0000013N700 | Limni Mikri Prespa B | 2 | 6 | 2021 | Electrical conductivity | μS/cm | 275.8 |  |  |  |  | In situ measurement with portable meter
EL0901L0A0000013N700 | Limni Mikri Prespa B | 23 | 6 | 2021 | Electrical conductivity | μS/cm | 244.8 |  |  |  |  | In situ measurement with portable meter
EL0901L0A0000013N700 | Limni Mikri Prespa B | 2 | 6 | 2021 | Dissolved oxygen | mg/l O2 | 7.93 |  |  |  |  | In situ measurement with portable meter
EL0901L0A0000013N700 | Limni Mikri Prespa B | 23 | 6 | 2021 | Dissolved oxygen | mg/l O2 | 8.63 |  |  |  |  | In situ measurement with portable meter
EL0901L0A0000013N700 | Limni Mikri Prespa B | 2 | 6 | 2021 | pH | pH | 8.51 |  |  |  |  | In situ measurement with portable meter
EL0901L0A0000013N700 | Limni Mikri Prespa B | 23 | 6 | 2021 | pH | pH | 8.48 |  |  |  |  | In situ measurement with portable meter
EL0901L0A0000013N700 | Limni Mikri Prespa B | 23 | 6 | 2021 | Total suspended solids | mg/l | 3.17 |  |  |  |  | Sampling depth: Euphotic zone. APHA* 2540 D, Standard methods for the examination of water and wastewater. 2012. 22ndedition.
EL0901L0A0000013N700 | Limni Mikri Prespa B | 23 | 6 | 2021 | BOD5 | mg/l | 5.1 |  |  |  |  | Sampling depth: Euphotic zone. BOD5 was measured manometrically using a BOD-analyzer. Preservation and handling of water samples for BOD5 analysis according to ISO 5667-3:2012
EL0901L0A0000013N700 | Limni Mikri Prespa B | 13 | 7 | 2021 | Total phosphorus | mg/l P | 0.039 |  | 0.012 |  |  | Sampling depth: Euphotic zone. APHA* 4500-P E, Standard methods for the examination of water and wastewater. 2012. 22ndedition.
EL0901L0A0000013N700 | Limni Mikri Prespa B | 13 | 7 | 2021 | Temperature (water) | °C | 26.3 |  |  |  |  | In situ measurement with portable meter
EL0901L0A0000013N700 | Limni Mikri Prespa B | 13 | 7 | 2021 | Secchi depth | m | 1.4 |  |  |  |  | Use of Secchi Disc
EL0901L0A0000013N700 | Limni Mikri Prespa B | 13 | 7 | 2021 | Oxygen saturation | % | 115.8 |  |  |  |  | In situ measurement with portable meter
EL0901L0A0000013N700 | Limni Mikri Prespa B | 13 | 7 | 2021 | Nitrate | mg/l NO3 | 0.27 | < | 0.27 | 0.09 |  | Sampling depth: Euphotic zone. CEN_ISO/Method: ISO 10304-01, 2007, modified.
EL0901L0A0000013N700 | Limni Mikri Prespa B | 13 | 7 | 2021 | Nitrite | mg/l NO2 | 0.29 | < | 0.29 | 0.1 |  | Sampling depth: Euphotic zone. CEN_ISO/Method: ISO 10304-01, 2007, modified.
EL0901L0A0000013N700 | Limni Mikri Prespa B | 13 | 7 | 2021 | Electrical conductivity | μS/cm | 234 |  |  |  |  | In situ measurement with portable meter
EL0901L0A0000013N700 | Limni Mikri Prespa B | 13 | 7 | 2021 | Dissolved oxygen | mg/l O2 | 8.45 |  |  |  |  | In situ measurement with portable meter
EL0901L0A0000013N700 | Limni Mikri Prespa B | 13 | 7 | 2021 | pH | pH | 8.91 |  |  |  |  | In situ measurement with portable meter
EL0901L0A0000013N700 | Limni Mikri Prespa B | 13 | 7 | 2021 | Total suspended solids | mg/l | 3.67 |  |  |  |  | Sampling depth: Euphotic zone. APHA* 2540 D, Standard methods for the examination of water and wastewater. 2012. 22ndedition.
EL0901L0A0000013N700 | Limni Mikri Prespa B | 13 | 7 | 2021 | BOD5 | mg/l | 7.9 |  |  |  |  | Sampling depth: Euphotic zone. BOD5 was measured manometrically using a BOD-analyzer. Preservation and handling of water samples for BOD5 analysis according to ISO 5667-3:2012
EL0901L0A0000013N700 | Limni Mikri Prespa B | 3 | 8 | 2021 | Total phosphorus | mg/l P | 0.032 |  | 0.012 |  |  | Sampling depth: Euphotic zone. APHA* 4500-P E, Standard methods for the examination of water and wastewater. 2012. 22ndedition.
EL0901L0A0000013N700 | Limni Mikri Prespa B | 3 | 8 | 2021 | Temperature (water) | °C | 25.9 |  |  |  |  | In situ measurement with portable meter
EL0901L0A0000013N700 | Limni Mikri Prespa B | 3 | 8 | 2021 | Secchi depth | m | 2 |  |  |  |  | Use of Secchi Disc
EL0901L0A0000013N700 | Limni Mikri Prespa B | 3 | 8 | 2021 | Oxygen saturation | % | 112.7 |  |  |  |  | In situ measurement with portable meter
EL0901L0A0000013N700 | Limni Mikri Prespa B | 3 | 8 | 2021 | Nitrate | mg/l NO3 | 0.27 | < | 0.27 | 0.09 |  | Sampling depth: Euphotic zone. CEN_ISO/Method: ISO 10304-01, 2007, modified.
EL0901L0A0000013N700 | Limni Mikri Prespa B | 3 | 8 | 2021 | Nitrite | mg/l NO2 | 0.29 | < | 0.29 | 0.1 |  | Sampling depth: Euphotic zone. CEN_ISO/Method: ISO 10304-01, 2007, modified.
EL0901L0A0000013N700 | Limni Mikri Prespa B | 3 | 8 | 2021 | Electrical conductivity | μS/cm | 238.9 |  |  |  |  | In situ measurement with portable meter
EL0901L0A0000013N700 | Limni Mikri Prespa B | 3 | 8 | 2021 | Dissolved oxygen | mg/l O2 | 8.3 |  |  |  |  | In situ measurement with portable meter
EL0901L0A0000013N700 | Limni Mikri Prespa B | 3 | 8 | 2021 | pH | pH | 8.27 |  |  |  |  | In situ measurement with portable meter
EL0901L0A0000013N700 | Limni Mikri Prespa B | 3 | 8 | 2021 | Total suspended solids | mg/l | 4.24 |  |  |  |  | Sampling depth: Euphotic zone. APHA* 2540 D, Standard methods for the examination of water and wastewater. 2012. 22ndedition.
EL0901L0A0000013N700 | Limni Mikri Prespa B | 3 | 8 | 2021 | BOD5 | mg/l | 2.8 |  |  |  |  | Sampling depth: Euphotic zone. BOD5 was measured manometrically using a BOD-analyzer. Preservation and handling of water samples for BOD5 analysis according to ISO 5667-3:2012
EL0901L0A0000013N700 | Limni Mikri Prespa B | 19 | 10 | 2021 | Total phosphorus | mg/l P | 0.042 |  | 0.012 |  |  | Sampling depth: Euphotic zone. APHA* 4500-P E, Standard methods for the examination of water and wastewater. 2012. 22ndedition.
EL0901L0A0000013N700 | Limni Mikri Prespa B | 19 | 10 | 2021 | Temperature (water) | °C | 13.1 |  |  |  |  | In situ measurement with portable meter
EL0901L0A0000013N700 | Limni Mikri Prespa B | 19 | 10 | 2021 | Secchi depth | m | 2 |  |  |  |  | Use of Secchi Disc
EL0901L0A0000013N700 | Limni Mikri Prespa B | 19 | 10 | 2021 | Oxygen saturation | % | 91.4 |  |  |  |  | In situ measurement with portable meter
EL0901L0A0000013N700 | Limni Mikri Prespa B | 19 | 10 | 2021 | Nitrate | mg/l NO3 | 1 | < | 1 | 0.33 |  | Sampling depth: Euphotic zone. HACH LCK 339
EL0901L0A0000013N700 | Limni Mikri Prespa B | 19 | 10 | 2021 | Nitrite | mg/l NO2 | 0.04 | < | 0.04 | 0.01 |  | Sampling depth: Euphotic zone. HACH LCK 314
EL0901L0A0000013N700 | Limni Mikri Prespa B | 19 | 10 | 2021 | Electrical conductivity | μS/cm | 226.9 |  |  |  |  | In situ measurement with portable meter
EL0901L0A0000013N700 | Limni Mikri Prespa B | 19 | 10 | 2021 | Dissolved oxygen | mg/l O2 | 8.76 |  |  |  |  | In situ measurement with portable meter
EL0901L0A0000013N700 | Limni Mikri Prespa B | 19 | 10 | 2021 | pH | pH | 8.77 |  |  |  |  | In situ measurement with portable meter
EL0901L0A0000013N700 | Limni Mikri Prespa B | 19 | 10 | 2021 | Total suspended solids | mg/l | 4.11 |  |  |  |  | Sampling depth: Euphotic zone. APHA* 2540 D, Standard methods for the examination of water and wastewater. 2012. 22ndedition.
EL0901L0A0000013N700 | Limni Mikri Prespa B | 19 | 10 | 2021 | BOD5 | mg/l | 2 |  |  |  |  | Sampling depth: Euphotic zone. BOD5 was measured manometrically using a BOD-analyzer. Preservation and handling of water samples for BOD5 analysis according to ISO 5667-3:2012
EL0901L0A0000013N700 | Limni Mikri Prespa B | 8 | 12 | 2021 | Total phosphorus | mg/l P | 0.047 |  | 0.012 |  |  | Sampling depth: Euphotic zone. APHA* 4500-P E, Standard methods for the examination of water and wastewater. 2012. 22ndedition.
EL0901L0A0000013N700 | Limni Mikri Prespa B | 8 | 12 | 2021 | Temperature (water) | °C | 7 |  |  |  |  | In situ measurement with portable meter
EL0901L0A0000013N700 | Limni Mikri Prespa B | 8 | 12 | 2021 | Secchi depth | m | 2.1 |  |  |  |  | Use of Secchi Disc
EL0901L0A0000013N700 | Limni Mikri Prespa B | 8 | 12 | 2021 | Oxygen saturation | % | 96.3 |  |  |  |  | In situ measurement with portable meter
EL0901L0A0000013N700 | Limni Mikri Prespa B | 8 | 12 | 2021 | Nitrate | mg/l NO3 | 1 | < | 1 | 0.33 |  | Sampling depth: Euphotic zone. HACH LCK 339
EL0901L0A0000013N700 | Limni Mikri Prespa B | 8 | 12 | 2021 | Nitrite | mg/l NO2 | 0.04 | < | 0.04 | 0.01 |  | Sampling depth: Euphotic zone. HACH LCK 314
EL0901L0A0000013N700 | Limni Mikri Prespa B | 8 | 12 | 2021 | Electrical conductivity | μS/cm | 231.2 |  |  |  |  | In situ measurement with portable meter
EL0901L0A0000013N700 | Limni Mikri Prespa B | 8 | 12 | 2021 | Dissolved oxygen | mg/l O2 | 10.46 |  |  |  |  | In situ measurement with portable meter
EL0901L0A0000013N700 | Limni Mikri Prespa B | 8 | 12 | 2021 | pH | pH | 8.65 |  |  |  |  | In situ measurement with portable meter
EL0901L0A0000013N700 | Limni Mikri Prespa B | 8 | 12 | 2021 | Total suspended solids | mg/l | 3.99 |  |  |  |  | Sampling depth: Euphotic zone. APHA* 2540 D, Standard methods for the examination of water and wastewater. 2012. 22ndedition.
EL0901L0A0000013N700 | Limni Mikri Prespa B | 8 | 12 | 2021 | BOD5 | mg/l | 2 |  |  |  |  | Sampling depth: Euphotic zone. BOD5 was measured manometrically using a BOD-analyzer. Preservation and handling of water samples for BOD5 analysis according to ISO 5667-3:2012