## Readme
Ελληνικό Κέντρο Βιοτόπων-Υγροτόπων. Τεχνητή Λίμνη Μόρνου. Φυσικοχημικά δεδομένα 2013-2021. Εθνικό Δίκτυο Παρακολούθησης των υδάτων των λιμνών της Ελλάδας (Οδηγία 2000/60/ΕΚ), Γενική Διεύθυνση Υδάτων-ΥΠΕΝ.

## ΜΕΤΡΗΣΕΙΣ ΘΡΕΠΤΙΚΑ 2013
ΕΘΝΙΚΟΣ_ΚΩΔΙΚΟΣ_ΣΤΑΘΜΟΥ | ΕΘΝΙΚΟ_ΟΝΟΜΑ_ΣΤΑΘΜΟΥ | ΗΜΕΡΑ_ΔΕΙΓΜΑΤΟΛ | ΜΗΝΑΣ_ΔΕΙΓΜΑΤΟΛ | ΕΤΟΣ_ΔΕΙΓΜΑΤΟΛ | ΠΑΡΑΜΕΤΡΟΣ | ΜΟΝΑΔΑ_ΜΕΤΡΗΣΗΣ | ΜΕΤΡΗΣΗ | ΕΚΤΟΣ_ΟΡΙΟΥ_ΠΟΣΟΤΙΚΟΠΟΙΗΣΗΣ | ΟΡΙΟ_ΠΟΣΟΤΙΚΟΠΟΙΗΣΗΣ | ΟΡΙΟ_ΑΝΙΧΝΕΥΣΗΣ | ΒΑΘΟΣ_ΔΕΙΓΜΑΤΟΣ | ΣΧΟΛΙΑ
GR000400030010H500 | Techniti Limni Mornou | 10 | 7 | 2013 | pH | pH | 8.35 |  |  |  | 2 | CEN_ISO/Method: Adapted EN ISO 5667-1:2006/AC:2007, Adapted EN ISO 5667-3:2003, In situ measurement with portable meter
GR000400030010H500 | Techniti Limni Mornou | 10 | 7 | 2013 | Electrical conductivity | μS/cm | 218.1 |  |  |  | 2 | CEN_ISO/Method: Adapted EN ISO 5667-1:2006/AC:2007, Adapted EN ISO 5667-3:2003, In situ measurement with portable meter
GR000400030010H500 | Techniti Limni Mornou | 10 | 7 | 2013 | Secchi depth | m | 6.5 |  |  |  |  | CEN_ISO/Method: Adapted EN ISO 5667-1:2006/AC:2007, Adapted EN ISO 5667-3:2003, Use of Secchi Disc
GR000400030010H500 | Techniti Limni Mornou | 10 | 7 | 2013 | Oxygen saturation | % | 104 |  |  |  | 2 | CEN_ISO/Method: Adapted EN ISO 5667-1:2006/AC:2007, Adapted EN ISO 5667-3:2003, In situ measurement with portable meter
GR000400030010H500 | Techniti Limni Mornou | 10 | 7 | 2013 | Dissolved oxygen | mg/l O2 | 8.32 |  |  |  | 2 | CEN_ISO/Method: Adapted EN ISO 5667-1:2006/AC:2007, Adapted EN ISO 5667-3:2003, In situ measurement with portable meter
GR000400030010H500 | Techniti Limni Mornou | 10 | 7 | 2013 | Temperature (water) | °C | 23.8 |  |  |  | 2 | CEN_ISO/Method: Adapted EN ISO 5667-1:2006/AC:2007, Adapted EN ISO 5667-3:2003, In situ measurement with portable meter
GR000400030010H500 | Techniti Limni Mornou | 10 | 7 | 2013 | Ammonium | mg/l N | 0.3108 | < | 0.31 | 0.16 |  | Sampling depth: Euphotic zone. CEN_ISO/Method: Adapted EN ISO 5667-1:2006/AC:2007, Adapted EN ISO 5667-3:2003, Ion Chromatography
GR000400030010H500 | Techniti Limni Mornou | 10 | 7 | 2013 | Orthophosphates | mg/l P | 0.326 | < | 0.33 | 0.13 |  | Sampling depth: Euphotic zone. CEN_ISO/Method: Adapted EN ISO 5667-1:2006/AC:2007, Adapted EN ISO 5667-3:2003, Ion Chromatography
GR000400030010H500 | Techniti Limni Mornou | 10 | 7 | 2013 | Nitrate | mg/l N | 0.09266 | < | 0.09 | 0.03 |  | Sampling depth: Euphotic zone. CEN_ISO/Method: Adapted EN ISO 5667-1:2006/AC:2007, Adapted EN ISO 5667-3:2003, Ion Chromatography
GR000400030010H500 | Techniti Limni Mornou | 13 | 8 | 2013 | pH | pH | 8.38 |  |  |  | 2 | CEN_ISO/Method: Adapted EN ISO 5667-1:2006/AC:2007, Adapted EN ISO 5667-3:2003, In situ measurement with portable meter
GR000400030010H500 | Techniti Limni Mornou | 13 | 8 | 2013 | Electrical conductivity | μS/cm | 245.5 |  |  |  | 2 | CEN_ISO/Method: Adapted EN ISO 5667-1:2006/AC:2007, Adapted EN ISO 5667-3:2003, In situ measurement with portable meter
GR000400030010H500 | Techniti Limni Mornou | 13 | 8 | 2013 | Secchi depth | m | 6 |  |  |  |  | CEN_ISO/Method: Adapted EN ISO 5667-1:2006/AC:2007, Adapted EN ISO 5667-3:2003, Use of Secchi Disc
GR000400030010H500 | Techniti Limni Mornou | 13 | 8 | 2013 | Ammonium | mg/l N | 0.3108 | < | 0.31 | 0.16 |  | Sampling depth: Euphotic zone. CEN_ISO/Method: Adapted EN ISO 5667-1:2006/AC:2007, Adapted EN ISO 5667-3:2003, Ion Chromatography
GR000400030010H500 | Techniti Limni Mornou | 13 | 8 | 2013 | Orthophosphates | mg/l P | 0.326 | < | 0.33 | 0.13 |  | Sampling depth: Euphotic zone. CEN_ISO/Method: Adapted EN ISO 5667-1:2006/AC:2007, Adapted EN ISO 5667-3:2003, Ion Chromatography
GR000400030010H500 | Techniti Limni Mornou | 13 | 8 | 2013 | Nitrate | mg/l N | 0.09266 | < | 0.09 | 0.03 |  | Sampling depth: Euphotic zone. CEN_ISO/Method: Adapted EN ISO 5667-1:2006/AC:2007, Adapted EN ISO 5667-3:2003, Ion Chromatography
GR000400030010H500 | Techniti Limni Mornou | 11 | 9 | 2013 | pH | pH | 8.44 |  |  |  | 2 | CEN_ISO/Method: Adapted EN ISO 5667-1:2006/AC:2007, Adapted EN ISO 5667-3:2003, In situ measurement with portable meter
GR000400030010H500 | Techniti Limni Mornou | 11 | 9 | 2013 | Electrical conductivity | μS/cm | 258.5 |  |  |  | 2 | CEN_ISO/Method: Adapted EN ISO 5667-1:2006/AC:2007, Adapted EN ISO 5667-3:2003, In situ measurement with portable meter
GR000400030010H500 | Techniti Limni Mornou | 11 | 9 | 2013 | Secchi depth | m | 8.5 |  |  |  |  | CEN_ISO/Method: Adapted EN ISO 5667-1:2006/AC:2007, Adapted EN ISO 5667-3:2003, Use of Secchi Disc
GR000400030010H500 | Techniti Limni Mornou | 11 | 9 | 2013 | Oxygen saturation | % | 103.9 |  |  |  | 2 | CEN_ISO/Method: Adapted EN ISO 5667-1:2006/AC:2007, Adapted EN ISO 5667-3:2003, In situ measurement with portable meter
GR000400030010H500 | Techniti Limni Mornou | 11 | 9 | 2013 | Dissolved oxygen | mg/l O2 | 8.5 |  |  |  | 2 | CEN_ISO/Method: Adapted EN ISO 5667-1:2006/AC:2007, Adapted EN ISO 5667-3:2003, In situ measurement with portable meter
GR000400030010H500 | Techniti Limni Mornou | 11 | 9 | 2013 | Temperature (water) | °C | 23.1 |  |  |  | 2 | CEN_ISO/Method: Adapted EN ISO 5667-1:2006/AC:2007, Adapted EN ISO 5667-3:2003, In situ measurement with portable meter
GR000400030010H500 | Techniti Limni Mornou | 11 | 9 | 2013 | Ammonium | mg/l N | 0.3108 | < | 0.31 | 0.16 |  | Sampling depth: Euphotic zone. CEN_ISO/Method: Adapted EN ISO 5667-1:2006/AC:2007, Adapted EN ISO 5667-3:2003, Ion Chromatography
GR000400030010H500 | Techniti Limni Mornou | 11 | 9 | 2013 | Orthophosphates | mg/l P | 0.326 | < | 0.33 | 0.13 |  | Sampling depth: Euphotic zone. CEN_ISO/Method: Adapted EN ISO 5667-1:2006/AC:2007, Adapted EN ISO 5667-3:2003, Ion Chromatography
GR000400030010H500 | Techniti Limni Mornou | 11 | 9 | 2013 | Nitrate | mg/l N | 0.09266 | < | 0.09 | 0.03 |  | Sampling depth: Euphotic zone. CEN_ISO/Method: Adapted EN ISO 5667-1:2006/AC:2007, Adapted EN ISO 5667-3:2003, Ion Chromatography
GR000400030010H500 | Techniti Limni Mornou | 24 | 10 | 2013 | Electrical conductivity | μS/cm | 257.43 |  |  |  | 2 | CEN_ISO/Method: Adapted EN ISO 5667-1:2006/AC:2007, Adapted EN ISO 5667-3:2003, In situ measurement with portable meter
GR000400030010H500 | Techniti Limni Mornou | 24 | 10 | 2013 | Secchi depth | m | 7.3 |  |  |  |  | CEN_ISO/Method: Adapted EN ISO 5667-1:2006/AC:2007, Adapted EN ISO 5667-3:2003, Use of Secchi Disc
GR000400030010H500 | Techniti Limni Mornou | 24 | 10 | 2013 | Oxygen saturation | % | 100.3 |  |  |  | 2 | CEN_ISO/Method: Adapted EN ISO 5667-1:2006/AC:2007, Adapted EN ISO 5667-3:2003, In situ measurement with portable meter
GR000400030010H500 | Techniti Limni Mornou | 24 | 10 | 2013 | Dissolved oxygen | mg/l O2 | 8.85 |  |  |  | 2 | CEN_ISO/Method: Adapted EN ISO 5667-1:2006/AC:2007, Adapted EN ISO 5667-3:2003, In situ measurement with portable meter
GR000400030010H500 | Techniti Limni Mornou | 24 | 10 | 2013 | Temperature (water) | °C | 19.4 |  |  |  | 2 | CEN_ISO/Method: Adapted EN ISO 5667-1:2006/AC:2007, Adapted EN ISO 5667-3:2003, In situ measurement with portable meter
GR000400030010H500 | Techniti Limni Mornou | 24 | 10 | 2013 | Ammonium | mg/l N | 0.3108 | < | 0.31 | 0.16 |  | Sampling depth: Euphotic zone. CEN_ISO/Method: Adapted EN ISO 5667-1:2006/AC:2007, Adapted EN ISO 5667-3:2003, Ion Chromatography
GR000400030010H500 | Techniti Limni Mornou | 24 | 10 | 2013 | Orthophosphates | mg/l P | 0.326 | < | 0.33 | 0.13 |  | Sampling depth: Euphotic zone. CEN_ISO/Method: Adapted EN ISO 5667-1:2006/AC:2007, Adapted EN ISO 5667-3:2003, Ion Chromatography
GR000400030010H500 | Techniti Limni Mornou | 24 | 10 | 2013 | Nitrate | mg/l N | 0.09266 | < | 0.09 | 0.03 |  | Sampling depth: Euphotic zone. CEN_ISO/Method: Adapted EN ISO 5667-1:2006/AC:2007, Adapted EN ISO 5667-3:2003, Ion Chromatography
GR000400030010H500 | Techniti Limni Mornou | 17 | 12 | 2013 | pH | pH | 8.13 |  |  |  | 2 | CEN_ISO/Method: Adapted EN ISO 5667-1:2006/AC:2007, Adapted EN ISO 5667-3:2003, In situ measurement with portable meter
GR000400030010H500 | Techniti Limni Mornou | 17 | 12 | 2013 | Electrical conductivity | μS/cm | 253.8 |  |  |  | 2 | CEN_ISO/Method: Adapted EN ISO 5667-1:2006/AC:2007, Adapted EN ISO 5667-3:2003, In situ measurement with portable meter
GR000400030010H500 | Techniti Limni Mornou | 17 | 12 | 2013 | Oxygen saturation | % | 93.8 |  |  |  | 2 | CEN_ISO/Method: Adapted EN ISO 5667-1:2006/AC:2007, Adapted EN ISO 5667-3:2003, In situ measurement with portable meter
GR000400030010H500 | Techniti Limni Mornou | 17 | 12 | 2013 | Dissolved oxygen | mg/l O2 | 10.2 |  |  |  | 2 | CEN_ISO/Method: Adapted EN ISO 5667-1:2006/AC:2007, Adapted EN ISO 5667-3:2003, In situ measurement with portable meter
GR000400030010H500 | Techniti Limni Mornou | 17 | 12 | 2013 | Temperature (water) | °C | 11.4 |  |  |  | 2 | CEN_ISO/Method: Adapted EN ISO 5667-1:2006/AC:2007, Adapted EN ISO 5667-3:2003, In situ measurement with portable meter

## ΜΕΤΡΗΣΕΙΣ θΡΕΠΤΙΚΑ 2014
ΕΘΝΙΚΟΣ_ΚΩΔΙΚΟΣ_ΣΤΑΘΜΟΥ | ΕΘΝΙΚΟ_ΟΝΟΜΑ_ΣΤΑΘΜΟΥ | ΗΜΕΡΑ_ΔΕΙΓΜΑΤΟΛ | ΜΗΝΑΣ_ΔΕΙΓΜΑΤΟΛ | ΕΤΟΣ_ΔΕΙΓΜΑΤΟΛ | ΠΑΡΑΜΕΤΡΟΣ | ΜΟΝΑΔΑ_ΜΕΤΡΗΣΗΣ | ΜΕΤΡΗΣΗ | ΕΚΤΟΣ_ΟΡΙΟΥ_ΠΟΣΟΤΙΚΟΠΟΙΗΣΗΣ | ΟΡΙΟ_ΠΟΣΟΤΙΚΟΠΟΙΗΣΗΣ | ΟΡΙΟ_ΑΝΙΧΝΕΥΣΗΣ | ΒΑΘΟΣ_ΔΕΙΓΜΑΤΟΣ | ΣΧΟΛΙΑ
GR000400030010H500 | Techniti Limni Mornou | 19 | 2 | 2014 | pH | pH | 8.13 |  |  |  | 2 | CEN_ISO/Method: Adapted EN ISO 5667-1:2006/AC:2007, Adapted EN ISO 5667-3:2003, In situ measurement with portable meter
GR000400030010H500 | Techniti Limni Mornou | 19 | 2 | 2014 | Electrical conductivity | μS/cm | 245.31 |  |  |  | 2 | CEN_ISO/Method: Adapted EN ISO 5667-1:2006/AC:2007, Adapted EN ISO 5667-3:2003, In situ measurement with portable meter
GR000400030010H500 | Techniti Limni Mornou | 19 | 2 | 2014 | Secchi depth | m | 4.1 |  |  |  |  | CEN_ISO/Method: Adapted EN ISO 5667-1:2006/AC:2007, Adapted EN ISO 5667-3:2003, Use of Secchi Disc
GR000400030010H500 | Techniti Limni Mornou | 19 | 2 | 2014 | Oxygen saturation | % | 90 |  |  |  | 2 | CEN_ISO/Method: Adapted EN ISO 5667-1:2006/AC:2007, Adapted EN ISO 5667-3:2003, In situ measurement with portable meter
GR000400030010H500 | Techniti Limni Mornou | 19 | 2 | 2014 | Dissolved oxygen | mg/l O2 | 9.78 |  |  |  | 2 | CEN_ISO/Method: Adapted EN ISO 5667-1:2006/AC:2007, Adapted EN ISO 5667-3:2003, In situ measurement with portable meter
GR000400030010H500 | Techniti Limni Mornou | 19 | 2 | 2014 | Temperature (water) | °C | 9.8 |  |  |  | 2 | CEN_ISO/Method: Adapted EN ISO 5667-1:2006/AC:2007, Adapted EN ISO 5667-3:2003, In situ measurement with portable meter
GR000400030010H500 | Techniti Limni Mornou | 19 | 2 | 2014 | Ammonium | mg/l N | 0.31 | < | 0.31 | 0.16 |  | Sampling depth: Euphotic zone. CEN_ISO/Method: Adapted EN ISO 5667-1:2006/AC:2007, Adapted EN ISO 5667-3:2003, Ion Chromatography
GR000400030010H500 | Techniti Limni Mornou | 19 | 2 | 2014 | Orthophosphates | mg/l P | 0.326 | < | 0.33 | 0.13 |  | Sampling depth: Euphotic zone. CEN_ISO/Method: Adapted EN ISO 5667-1:2006/AC:2007, Adapted EN ISO 5667-3:2003, Ion Chromatography
GR000400030010H500 | Techniti Limni Mornou | 19 | 2 | 2014 | Nitrate | mg/l N | 0.12656 |  | 0.09 | 0.03 |  | Sampling depth: Euphotic zone. CEN_ISO/Method: Adapted EN ISO 5667-1:2006/AC:2007, Adapted EN ISO 5667-3:2003, Ion Chromatography
GR000400030010H500 | Techniti Limni Mornou | 22 | 5 | 2014 | pH | pH | 8.45 |  |  |  | 2 | CEN_ISO/Method: Adapted EN ISO 5667-1:2006/AC:2007, Adapted EN ISO 5667-3:2003, In situ measurement with portable meter
GR000400030010H500 | Techniti Limni Mornou | 22 | 5 | 2014 | Electrical conductivity | μS/cm | 220.9 |  |  |  | 2 | CEN_ISO/Method: Adapted EN ISO 5667-1:2006/AC:2007, Adapted EN ISO 5667-3:2003, In situ measurement with portable meter
GR000400030010H500 | Techniti Limni Mornou | 22 | 5 | 2014 | Secchi depth | m | 9 |  |  |  |  | CEN_ISO/Method: Adapted EN ISO 5667-1:2006/AC:2007, Adapted EN ISO 5667-3:2003, Use of Secchi Disc
GR000400030010H500 | Techniti Limni Mornou | 22 | 5 | 2014 | Oxygen saturation | % | 106.7 |  |  |  | 2 | CEN_ISO/Method: Adapted EN ISO 5667-1:2006/AC:2007, Adapted EN ISO 5667-3:2003, In situ measurement with portable meter
GR000400030010H500 | Techniti Limni Mornou | 22 | 5 | 2014 | Dissolved oxygen | mg/l O2 | 9.69 |  |  |  | 2 | CEN_ISO/Method: Adapted EN ISO 5667-1:2006/AC:2007, Adapted EN ISO 5667-3:2003, In situ measurement with portable meter
GR000400030010H500 | Techniti Limni Mornou | 22 | 5 | 2014 | Temperature (water) | °C | 17.6 |  |  |  | 2 | CEN_ISO/Method: Adapted EN ISO 5667-1:2006/AC:2007, Adapted EN ISO 5667-3:2003, In situ measurement with portable meter
GR000400030010H500 | Techniti Limni Mornou | 17 | 7 | 2014 | Electrical conductivity | μS/cm | 246.8 |  |  |  | 2 | CEN_ISO/Method: Adapted EN ISO 5667-1:2006/AC:2007, Adapted EN ISO 5667-3:2003, In situ measurement with portable meter
GR000400030010H500 | Techniti Limni Mornou | 17 | 7 | 2014 | Secchi depth | m | 7.5 |  |  |  |  | CEN_ISO/Method: Adapted EN ISO 5667-1:2006/AC:2007, Adapted EN ISO 5667-3:2003, Use of Secchi Disc
GR000400030010H500 | Techniti Limni Mornou | 17 | 7 | 2014 | Oxygen saturation | % | 104.6 |  |  |  | 2 | CEN_ISO/Method: Adapted EN ISO 5667-1:2006/AC:2007, Adapted EN ISO 5667-3:2003, In situ measurement with portable meter
GR000400030010H500 | Techniti Limni Mornou | 17 | 7 | 2014 | Dissolved oxygen | mg/l O2 | 8.36 |  |  |  | 2 | CEN_ISO/Method: Adapted EN ISO 5667-1:2006/AC:2007, Adapted EN ISO 5667-3:2003, In situ measurement with portable meter
GR000400030010H500 | Techniti Limni Mornou | 17 | 7 | 2014 | Temperature (water) | °C | 24.2 |  |  |  | 2 | CEN_ISO/Method: Adapted EN ISO 5667-1:2006/AC:2007, Adapted EN ISO 5667-3:2003, In situ measurement with portable meter
GR000400030010H500 | Techniti Limni Mornou | 20 | 8 | 2014 | pH | pH | 8.3 |  |  |  | 2 | CEN_ISO/Method: Adapted EN ISO 5667-1:2006/AC:2007, Adapted EN ISO 5667-3:2003, In situ measurement with portable meter
GR000400030010H500 | Techniti Limni Mornou | 20 | 8 | 2014 | Electrical conductivity | μS/cm | 236.2 |  |  |  | 2 | CEN_ISO/Method: Adapted EN ISO 5667-1:2006/AC:2007, Adapted EN ISO 5667-3:2003, In situ measurement with portable meter
GR000400030010H500 | Techniti Limni Mornou | 20 | 8 | 2014 | Secchi depth | m | 8 |  |  |  |  | CEN_ISO/Method: Adapted EN ISO 5667-1:2006/AC:2007, Adapted EN ISO 5667-3:2003, Use of Secchi Disc
GR000400030010H500 | Techniti Limni Mornou | 20 | 8 | 2014 | Oxygen saturation | % | 105 |  |  |  | 2 | CEN_ISO/Method: Adapted EN ISO 5667-1:2006/AC:2007, Adapted EN ISO 5667-3:2003, In situ measurement with portable meter
GR000400030010H500 | Techniti Limni Mornou | 20 | 8 | 2014 | Dissolved oxygen | mg/l O2 | 8.35 |  |  |  | 2 | CEN_ISO/Method: Adapted EN ISO 5667-1:2006/AC:2007, Adapted EN ISO 5667-3:2003, In situ measurement with portable meter
GR000400030010H500 | Techniti Limni Mornou | 20 | 8 | 2014 | Temperature (water) | °C | 26 |  |  |  | 2 | CEN_ISO/Method: Adapted EN ISO 5667-1:2006/AC:2007, Adapted EN ISO 5667-3:2003, In situ measurement with portable meter
GR000400030010H500 | Techniti Limni Mornou | 20 | 8 | 2014 | Ammonium | mg/l N | 0.31 | < | 0.31 | 0.16 |  | Sampling depth: Euphotic zone. CEN_ISO/Method: Adapted EN ISO 5667-1:2006/AC:2007, Adapted EN ISO 5667-3:2003, Ion Chromatography
GR000400030010H500 | Techniti Limni Mornou | 20 | 8 | 2014 | Orthophosphates | mg/l P | 0.326 | < | 0.33 | 0.13 |  | Sampling depth: Euphotic zone. CEN_ISO/Method: Adapted EN ISO 5667-1:2006/AC:2007, Adapted EN ISO 5667-3:2003, Ion Chromatography
GR000400030010H500 | Techniti Limni Mornou | 20 | 8 | 2014 | Nitrate | mg/l N | 0.09266 | < | 0.09 | 0.03 |  | Sampling depth: Euphotic zone. CEN_ISO/Method: Adapted EN ISO 5667-1:2006/AC:2007, Adapted EN ISO 5667-3:2003, Ion Chromatography
GR000400030010H500 | Techniti Limni Mornou | 24 | 9 | 2014 | pH | pH | 7.91 |  |  |  | 2 | CEN_ISO/Method: Adapted EN ISO 5667-1:2006/AC:2007, Adapted EN ISO 5667-3:2003, In situ measurement with portable meter
GR000400030010H500 | Techniti Limni Mornou | 24 | 9 | 2014 | Electrical conductivity | μS/cm | 258.7 |  |  |  | 2 | CEN_ISO/Method: Adapted EN ISO 5667-1:2006/AC:2007, Adapted EN ISO 5667-3:2003, In situ measurement with portable meter
GR000400030010H500 | Techniti Limni Mornou | 24 | 9 | 2014 | Secchi depth | m | 8 |  |  |  |  | CEN_ISO/Method: Adapted EN ISO 5667-1:2006/AC:2007, Adapted EN ISO 5667-3:2003, Use of Secchi Disc
GR000400030010H500 | Techniti Limni Mornou | 24 | 9 | 2014 | Oxygen saturation | % | 104.8 |  |  |  | 2 | CEN_ISO/Method: Adapted EN ISO 5667-1:2006/AC:2007, Adapted EN ISO 5667-3:2003, In situ measurement with portable meter
GR000400030010H500 | Techniti Limni Mornou | 24 | 9 | 2014 | Dissolved oxygen | mg/l O2 | 8.52 |  |  |  | 2 | CEN_ISO/Method: Adapted EN ISO 5667-1:2006/AC:2007, Adapted EN ISO 5667-3:2003, In situ measurement with portable meter
GR000400030010H500 | Techniti Limni Mornou | 24 | 9 | 2014 | Temperature (water) | °C | 23.3 |  |  |  | 2 | CEN_ISO/Method: Adapted EN ISO 5667-1:2006/AC:2007, Adapted EN ISO 5667-3:2003, In situ measurement with portable meter
GR000400030010H500 | Techniti Limni Mornou | 24 | 9 | 2014 | Ammonium | mg/l N | 0.31 | < | 0.31 | 0.16 |  | Sampling depth: Euphotic zone. CEN_ISO/Method: Adapted EN ISO 5667-1:2006/AC:2007, Adapted EN ISO 5667-3:2003, Ion Chromatography
GR000400030010H500 | Techniti Limni Mornou | 24 | 9 | 2014 | Orthophosphates | mg/l P | 0.326 | < | 0.33 | 0.13 |  | Sampling depth: Euphotic zone. CEN_ISO/Method: Adapted EN ISO 5667-1:2006/AC:2007, Adapted EN ISO 5667-3:2003, Ion Chromatography
GR000400030010H500 | Techniti Limni Mornou | 24 | 9 | 2014 | Nitrate | mg/l N | 0.09266 | < | 0.09 | 0.03 |  | Sampling depth: Euphotic zone. CEN_ISO/Method: Adapted EN ISO 5667-1:2006/AC:2007, Adapted EN ISO 5667-3:2003, Ion Chromatography
GR000400030010H500 | Techniti Limni Mornou | 10 | 12 | 2014 | pH | pH | 7.21 |  |  |  | 2 | CEN_ISO/Method: Adapted EN ISO 5667-1:2006/AC:2007, Adapted EN ISO 5667-3:2003, In situ measurement with portable meter
GR000400030010H500 | Techniti Limni Mornou | 10 | 12 | 2014 | Electrical conductivity | μS/cm | 256.4 |  |  |  | 2 | CEN_ISO/Method: Adapted EN ISO 5667-1:2006/AC:2007, Adapted EN ISO 5667-3:2003, In situ measurement with portable meter
GR000400030010H500 | Techniti Limni Mornou | 10 | 12 | 2014 | Secchi depth | m | 7.5 |  |  |  |  | CEN_ISO/Method: Adapted EN ISO 5667-1:2006/AC:2007, Adapted EN ISO 5667-3:2003, Use of Secchi Disc
GR000400030010H500 | Techniti Limni Mornou | 10 | 12 | 2014 | Oxygen saturation | % | 92.8 |  |  |  | 2 | CEN_ISO/Method: Adapted EN ISO 5667-1:2006/AC:2007, Adapted EN ISO 5667-3:2003, In situ measurement with portable meter
GR000400030010H500 | Techniti Limni Mornou | 10 | 12 | 2014 | Dissolved oxygen | mg/l O2 | 8.94 |  |  |  | 2 | CEN_ISO/Method: Adapted EN ISO 5667-1:2006/AC:2007, Adapted EN ISO 5667-3:2003, In situ measurement with portable meter
GR000400030010H500 | Techniti Limni Mornou | 10 | 12 | 2014 | Temperature (water) | °C | 14.7 |  |  |  | 2 | CEN_ISO/Method: Adapted EN ISO 5667-1:2006/AC:2007, Adapted EN ISO 5667-3:2003, In situ measurement with portable meter
GR000400030010H500 | Techniti Limni Mornou | 10 | 12 | 2014 | Alkalinity | mmol/l | 1.22 |  |  |  |  | Sampling depth: Euphotic zone. CEN_ISO/Method: Adapted EN ISO 5667-1:2006/AC:2007, Adapted EN ISO 5667-3:2003, Titration Method
GR000400030010H500 | Techniti Limni Mornou | 10 | 12 | 2014 | Ammonium | mg/l N | 0.31 | < | 0.31 | 0.16 |  | Sampling depth: Euphotic zone. CEN_ISO/Method: Adapted EN ISO 5667-1:2006/AC:2007, Adapted EN ISO 5667-3:2003, Ion Chromatography
GR000400030010H500 | Techniti Limni Mornou | 10 | 12 | 2014 | Orthophosphates | mg/l P | 0.326 | < | 0.33 | 0.13 |  | Sampling depth: Euphotic zone. CEN_ISO/Method: Adapted EN ISO 5667-1:2006/AC:2007, Adapted EN ISO 5667-3:2003, Ion Chromatography
GR000400030010H500 | Techniti Limni Mornou | 10 | 12 | 2014 | Nitrate | mg/l N | 0.09266 | < | 0.09 | 0.03 |  | Sampling depth: Euphotic zone. CEN_ISO/Method: Adapted EN ISO 5667-1:2006/AC:2007, Adapted EN ISO 5667-3:2003, Ion Chromatography

## ΜΕΤΡΗΣΕΙΣ θΡΕΠΤΙΚΑ 2015
ΕΘΝΙΚΟΣ_ΚΩΔΙΚΟΣ_ΣΤΑΘΜΟΥ | ΕΘΝΙΚΟ_ΟΝΟΜΑ_ΣΤΑΘΜΟΥ | ΗΜΕΡΑ_ΔΕΙΓΜΑΤΟΛ | ΜΗΝΑΣ_ΔΕΙΓΜΑΤΟΛ | ΕΤΟΣ_ΔΕΙΓΜΑΤΟΛ | ΠΑΡΑΜΕΤΡΟΣ | ΜΟΝΑΔΑ_ΜΕΤΡΗΣΗΣ | ΜΕΤΡΗΣΗ | ΕΚΤΟΣ_ΟΡΙΟΥ_ΠΟΣΟΤΙΚΟΠΟΙΗΣΗΣ | ΟΡΙΟ_ΠΟΣΟΤΙΚΟΠΟΙΗΣΗΣ | ΟΡΙΟ_ΑΝΙΧΝΕΥΣΗΣ | ΒΑΘΟΣ_ΔΕΙΓΜΑΤΟΣ | ΣΧΟΛΙΑ
GR000400030010H500 | Techniti Limni Mornou | 26 | 5 | 2015 | pH | pH | 8.43 |  |  |  | 2 | CEN_ISO/Method: Adapted EN ISO 5667-1:2006/AC:2007, Adapted EN ISO 5667-3:2003, In situ measurement with portable meter
GR000400030010H500 | Techniti Limni Mornou | 26 | 5 | 2015 | Electrical conductivity | μS/cm | 233.4 |  |  |  | 2 | CEN_ISO/Method: Adapted EN ISO 5667-1:2006/AC:2007, Adapted EN ISO 5667-3:2003, In situ measurement with portable meter
GR000400030010H500 | Techniti Limni Mornou | 26 | 5 | 2015 | Secchi depth | m | 6 |  |  |  |  | CEN_ISO/Method: Adapted EN ISO 5667-1:2006/AC:2007, Adapted EN ISO 5667-3:2003, Use of Secchi Disc
GR000400030010H500 | Techniti Limni Mornou | 26 | 5 | 2015 | Oxygen saturation | % | 105 |  |  |  | 2 | CEN_ISO/Method: Adapted EN ISO 5667-1:2006/AC:2007, Adapted EN ISO 5667-3:2003, In situ measurement with portable meter
GR000400030010H500 | Techniti Limni Mornou | 26 | 5 | 2015 | Dissolved oxygen | mg/l O2 | 9.26 |  |  |  | 2 | CEN_ISO/Method: Adapted EN ISO 5667-1:2006/AC:2007, Adapted EN ISO 5667-3:2003, In situ measurement with portable meter
GR000400030010H500 | Techniti Limni Mornou | 26 | 5 | 2015 | Temperature (water) | °C | 18.7 |  |  |  | 2 | CEN_ISO/Method: Adapted EN ISO 5667-1:2006/AC:2007, Adapted EN ISO 5667-3:2003, In situ measurement with portable meter
GR000400030010H500 | Techniti Limni Mornou | 26 | 5 | 2015 | Total phosphorus | mg/l P | 0.013166 |  | 0.01 |  |  | Sampling depth: Euphotic zone. APHA* 4500-P E, Standard methods for the examination of water and wastewater. 2012. 22ndedition.
GR000400030010H500 | Techniti Limni Mornou | 26 | 5 | 2015 | Nitrate | mg/l N | 0.09266 | < | 0.09 | 0.03 |  | Sampling depth: Euphotic zone. CEN_ISO/Method: Adapted EN ISO 5667-1:2006/AC:2007, Adapted EN ISO 5667-3:2003, Ion Chromatography
GR000400030010H500 | Techniti Limni Mornou | 24 | 6 | 2015 | pH | pH | 8.43 |  |  |  | 2 | CEN_ISO/Method: Adapted EN ISO 5667-1:2006/AC:2007, Adapted EN ISO 5667-3:2003, In situ measurement with portable meter
GR000400030010H500 | Techniti Limni Mornou | 24 | 6 | 2015 | Electrical conductivity | μS/cm | 241.4 |  |  |  | 2 | CEN_ISO/Method: Adapted EN ISO 5667-1:2006/AC:2007, Adapted EN ISO 5667-3:2003, In situ measurement with portable meter
GR000400030010H500 | Techniti Limni Mornou | 24 | 6 | 2015 | Secchi depth | m | 5.4 |  |  |  |  | CEN_ISO/Method: Adapted EN ISO 5667-1:2006/AC:2007, Adapted EN ISO 5667-3:2003, Use of Secchi Disc
GR000400030010H500 | Techniti Limni Mornou | 24 | 6 | 2015 | Oxygen saturation | % | 105 |  |  |  | 2 | CEN_ISO/Method: Adapted EN ISO 5667-1:2006/AC:2007, Adapted EN ISO 5667-3:2003, In situ measurement with portable meter
GR000400030010H500 | Techniti Limni Mornou | 24 | 6 | 2015 | Dissolved oxygen | mg/l O2 | 9.26 |  |  |  | 2 | CEN_ISO/Method: Adapted EN ISO 5667-1:2006/AC:2007, Adapted EN ISO 5667-3:2003, In situ measurement with portable meter
GR000400030010H500 | Techniti Limni Mornou | 24 | 6 | 2015 | Temperature (water) | °C | 18.7 |  |  |  | 2 | CEN_ISO/Method: Adapted EN ISO 5667-1:2006/AC:2007, Adapted EN ISO 5667-3:2003, In situ measurement with portable meter
GR000400030010H500 | Techniti Limni Mornou | 24 | 6 | 2015 | Total phosphorus | mg/l P | 0.01 | < | 0.01 |  |  | Sampling depth: Euphotic zone. APHA* 4500-P E, Standard methods for the examination of water and wastewater. 2012. 22ndedition.
GR000400030010H500 | Techniti Limni Mornou | 24 | 6 | 2015 | Nitrate | mg/l N | 0.09266 | < | 0.09 | 0.03 |  | Sampling depth: Euphotic zone. CEN_ISO/Method: Adapted EN ISO 5667-1:2006/AC:2007, Adapted EN ISO 5667-3:2003, Ion Chromatography
GR000400030010H500 | Techniti Limni Mornou | 26 | 8 | 2015 | Electrical conductivity | μS/cm | 213.9 |  |  |  | 2 | CEN_ISO/Method: Adapted EN ISO 5667-1:2006/AC:2007, Adapted EN ISO 5667-3:2003, In situ measurement with portable meter
GR000400030010H500 | Techniti Limni Mornou | 26 | 8 | 2015 | Secchi depth | m | 7.2 |  |  |  |  | CEN_ISO/Method: Adapted EN ISO 5667-1:2006/AC:2007, Adapted EN ISO 5667-3:2003, Use of Secchi Disc
GR000400030010H500 | Techniti Limni Mornou | 26 | 8 | 2015 | Oxygen saturation | % | 104.1 |  |  |  | 2 | CEN_ISO/Method: Adapted EN ISO 5667-1:2006/AC:2007, Adapted EN ISO 5667-3:2003, In situ measurement with portable meter
GR000400030010H500 | Techniti Limni Mornou | 26 | 8 | 2015 | Dissolved oxygen | mg/l O2 | 8.21 |  |  |  | 2 | CEN_ISO/Method: Adapted EN ISO 5667-1:2006/AC:2007, Adapted EN ISO 5667-3:2003, In situ measurement with portable meter
GR000400030010H500 | Techniti Limni Mornou | 26 | 8 | 2015 | Temperature (water) | °C | 25.1 |  |  |  | 2 | CEN_ISO/Method: Adapted EN ISO 5667-1:2006/AC:2007, Adapted EN ISO 5667-3:2003, In situ measurement with portable meter
GR000400030010H500 | Techniti Limni Mornou | 26 | 8 | 2015 | Total phosphorus | mg/l P | 0.01 | < | 0.01 |  |  | Sampling depth: Euphotic zone. APHA* 4500-P E, Standard methods for the examination of water and wastewater. 2012. 22ndedition.
GR000400030010H500 | Techniti Limni Mornou | 22 | 9 | 2015 | pH | pH | 8.28 |  |  |  | 2 | CEN_ISO/Method: Adapted EN ISO 5667-1:2006/AC:2007, Adapted EN ISO 5667-3:2003, In situ measurement with portable meter
GR000400030010H500 | Techniti Limni Mornou | 22 | 9 | 2015 | Secchi depth | m | 7.8 |  |  |  |  | CEN_ISO/Method: Adapted EN ISO 5667-1:2006/AC:2007, Adapted EN ISO 5667-3:2003, Use of Secchi Disc
GR000400030010H500 | Techniti Limni Mornou | 22 | 9 | 2015 | Oxygen saturation | % | 102.1 |  |  |  | 2 | CEN_ISO/Method: Adapted EN ISO 5667-1:2006/AC:2007, Adapted EN ISO 5667-3:2003, In situ measurement with portable meter
GR000400030010H500 | Techniti Limni Mornou | 22 | 9 | 2015 | Dissolved oxygen | mg/l O2 | 8.17 |  |  |  | 2 | CEN_ISO/Method: Adapted EN ISO 5667-1:2006/AC:2007, Adapted EN ISO 5667-3:2003, In situ measurement with portable meter
GR000400030010H500 | Techniti Limni Mornou | 22 | 9 | 2015 | Temperature (water) | °C | 23.6 |  |  |  | 2 | CEN_ISO/Method: Adapted EN ISO 5667-1:2006/AC:2007, Adapted EN ISO 5667-3:2003, In situ measurement with portable meter
GR000400030010H500 | Techniti Limni Mornou | 20 | 10 | 2015 | pH | pH | 8.46 |  |  |  | 2 | CEN_ISO/Method: Adapted EN ISO 5667-1:2006/AC:2007, Adapted EN ISO 5667-3:2003, In situ measurement with portable meter
GR000400030010H500 | Techniti Limni Mornou | 20 | 10 | 2015 | Electrical conductivity | μS/cm | 242.3 |  |  |  | 2 | CEN_ISO/Method: Adapted EN ISO 5667-1:2006/AC:2007, Adapted EN ISO 5667-3:2003, In situ measurement with portable meter
GR000400030010H500 | Techniti Limni Mornou | 20 | 10 | 2015 | Secchi depth | m | 7.4 |  |  |  |  | CEN_ISO/Method: Adapted EN ISO 5667-1:2006/AC:2007, Adapted EN ISO 5667-3:2003, Use of Secchi Disc
GR000400030010H500 | Techniti Limni Mornou | 20 | 10 | 2015 | Oxygen saturation | % | 102.1 |  |  |  | 2 | CEN_ISO/Method: Adapted EN ISO 5667-1:2006/AC:2007, Adapted EN ISO 5667-3:2003, In situ measurement with portable meter
GR000400030010H500 | Techniti Limni Mornou | 20 | 10 | 2015 | Dissolved oxygen | mg/l O2 | 8.71 |  |  |  | 2 | CEN_ISO/Method: Adapted EN ISO 5667-1:2006/AC:2007, Adapted EN ISO 5667-3:2003, In situ measurement with portable meter
GR000400030010H500 | Techniti Limni Mornou | 20 | 10 | 2015 | Temperature (water) | °C | 20.5 |  |  |  | 2 | CEN_ISO/Method: Adapted EN ISO 5667-1:2006/AC:2007, Adapted EN ISO 5667-3:2003, In situ measurement with portable meter
GR000400030010H500 | Techniti Limni Mornou | 20 | 10 | 2015 | Total phosphorus | mg/l P | 0.012192 |  | 0.01 |  |  | Sampling depth: Euphotic zone. APHA* 4500-P E, Standard methods for the examination of water and wastewater. 2012. 22ndedition.
GR000400030010H500 | Techniti Limni Mornou | 20 | 10 | 2015 | Nitrate | mg/l N | 0.09266 | < | 0.09 | 0.03 |  | Sampling depth: Euphotic zone. CEN_ISO/Method: Adapted EN ISO 5667-1:2006/AC:2007, Adapted EN ISO 5667-3:2003, Ion Chromatography
GR000400030010H500 | Techniti Limni Mornou | 16 | 12 | 2015 | Electrical conductivity | μS/cm | 234.5 |  |  |  | 2 | CEN_ISO/Method: Adapted EN ISO 5667-1:2006/AC:2007, Adapted EN ISO 5667-3:2003, In situ measurement with portable meter
GR000400030010H500 | Techniti Limni Mornou | 16 | 12 | 2015 | Secchi depth | m | 3.8 |  |  |  |  | CEN_ISO/Method: Adapted EN ISO 5667-1:2006/AC:2007, Adapted EN ISO 5667-3:2003, Use of Secchi Disc
GR000400030010H500 | Techniti Limni Mornou | 16 | 12 | 2015 | Oxygen saturation | % | 95.3 |  |  |  | 2 | CEN_ISO/Method: Adapted EN ISO 5667-1:2006/AC:2007, Adapted EN ISO 5667-3:2003, In situ measurement with portable meter
GR000400030010H500 | Techniti Limni Mornou | 16 | 12 | 2015 | Dissolved oxygen | mg/l O2 | 9.58 |  |  |  | 2 | CEN_ISO/Method: Adapted EN ISO 5667-1:2006/AC:2007, Adapted EN ISO 5667-3:2003, In situ measurement with portable meter
GR000400030010H500 | Techniti Limni Mornou | 16 | 12 | 2015 | Temperature (water) | °C | 13 |  |  |  | 2 | CEN_ISO/Method: Adapted EN ISO 5667-1:2006/AC:2007, Adapted EN ISO 5667-3:2003, In situ measurement with portable meter
GR000400030010H500 | Techniti Limni Mornou | 16 | 12 | 2015 | Total phosphorus | mg/l P | 0.01 | < | 0.01 |  |  | Sampling depth: Euphotic zone. APHA* 4500-P E, Standard methods for the examination of water and wastewater. 2012. 22ndedition.
GR000400030010H500 | Techniti Limni Mornou | 16 | 12 | 2015 | Nitrate | mg/l N | 0.13334 |  | 0.09 | 0.03 |  | Sampling depth: Euphotic zone. CEN_ISO/Method: Adapted EN ISO 5667-1:2006/AC:2007, Adapted EN ISO 5667-3:2003, Ion Chromatography

## ΜΕΤΡΗΣΕΙΣ ΘΡΕΠΤΙΚΑ 2016
ΕΘΝΙΚΟΣ_ΚΩΔΙΚΟΣ_ΣΤΑΘΜΟΥ | ΕΘΝΙΚΟ_ΟΝΟΜΑ_ΣΤΑΘΜΟΥ | ΗΜΕΡΑ_ΔΕΙΓΜΑΤΟΛ | ΜΗΝΑΣ_ΔΕΙΓΜΑΤΟΛ | ΕΤΟΣ_ΔΕΙΓΜΑΤΟΛ | ΠΑΡΑΜΕΤΡΟΣ | ΜΟΝΑΔΑ_ΜΕΤΡΗΣΗΣ | ΜΕΤΡΗΣΗ | ΕΚΤΟΣ_ΟΡΙΟΥ_ΠΟΣΟΤΙΚΟΠΟΙΗΣΗΣ | ΟΡΙΟ_ΠΟΣΟΤΙΚΟΠΟΙΗΣΗΣ | ΟΡΙΟ_ΑΝΙΧΝΕΥΣΗΣ | ΒΑΘΟΣ_ΔΕΙΓΜΑΤΟΣ | ΣΧΟΛΙΑ
GR000400030010H500 | Techniti Limni Mornou | 2 | 11 | 2016 | Total phosphorus | mg/l P | 0.029 |  | 0.029 |  |  | Sampling depth: Euphotic zone. APHA* 4500-P E, Standard methods for the examination of water and wastewater. 2012. 22ndedition.
GR000400030010H500 | Techniti Limni Mornou | 2 | 11 | 2016 | Temperature (water) | °C | 17.4 |  |  |  |  | In situ measurement with portable meter
GR000400030010H500 | Techniti Limni Mornou | 2 | 11 | 2016 | Secchi depth | m | 7.5 |  |  |  |  | Use of Secchi Disc
GR000400030010H500 | Techniti Limni Mornou | 2 | 11 | 2016 | pH | pH | 8.42 |  |  |  |  | In situ measurement with portable meter
GR000400030010H500 | Techniti Limni Mornou | 2 | 11 | 2016 | Oxygen saturation | % | 94.1 |  |  |  |  | In situ measurement with portable meter
GR000400030010H500 | Techniti Limni Mornou | 2 | 11 | 2016 | Nitrate | mg/l NO3 | 0.75 | < | 0.75 | 0.25 |  | Sampling depth: Euphotic zone. CEN_ISO/Method: ISO 10304-01, 2007, modified.
GR000400030010H500 | Techniti Limni Mornou | 2 | 11 | 2016 | Electrical conductivity | μS/cm | 236.9 |  |  |  |  | In situ measurement with portable meter
GR000400030010H500 | Techniti Limni Mornou | 2 | 11 | 2016 | Dissolved oxygen | mg/l O2 | 8.64 |  |  |  |  | In situ measurement with portable meter

## ΜΕΤΡΗΣΕΙΣ ΘΡΕΠΤΙΚΑ 2017
ΕΘΝΙΚΟΣ_ΚΩΔΙΚΟΣ_ΣΤΑΘΜΟΥ | ΕΘΝΙΚΟ_ΟΝΟΜΑ_ΣΤΑΘΜΟΥ | ΗΜΕΡΑ_ΔΕΙΓΜΑΤΟΛ | ΜΗΝΑΣ_ΔΕΙΓΜΑΤΟΛ | ΕΤΟΣ_ΔΕΙΓΜΑΤΟΛ | ΠΑΡΑΜΕΤΡΟΣ | ΜΟΝΑΔΑ_ΜΕΤΡΗΣΗΣ | ΜΕΤΡΗΣΗ | ΕΚΤΟΣ_ΟΡΙΟΥ_ΠΟΣΟΤΙΚΟΠΟΙΗΣΗΣ | ΟΡΙΟ_ΠΟΣΟΤΙΚΟΠΟΙΗΣΗΣ | ΟΡΙΟ_ΑΝΙΧΝΕΥΣΗΣ | ΒΑΘΟΣ_ΔΕΙΓΜΑΤΟΣ | ΣΧΟΛΙΑ
GR000400030010H500 | Techniti Limni Mornou | 15 | 3 | 2017 | Total phosphorus | mg/l P | 0.033 |  | 0.029 |  |  | Sampling depth: Euphotic zone. APHA* 4500-P E, Standard methods for the examination of water and wastewater. 2012. 22ndedition.
GR000400030010H500 | Techniti Limni Mornou | 16 | 3 | 2017 | Temperature (water) | °C | 9.8 |  |  |  |  | In situ measurement with portable meter
GR000400030010H500 | Techniti Limni Mornou | 16 | 3 | 2017 | Secchi depth | m | 5.7 |  |  |  |  | Use of Secchi Disc
GR000400030010H500 | Techniti Limni Mornou | 16 | 3 | 2017 | pH | pH | 8.69 |  |  |  |  | In situ measurement with portable meter
GR000400030010H500 | Techniti Limni Mornou | 16 | 3 | 2017 | Oxygen saturation | % | 102.8 |  |  |  |  | In situ measurement with portable meter
GR000400030010H500 | Techniti Limni Mornou | 16 | 3 | 2017 | Electrical conductivity | μS/cm | 240 |  |  |  |  | In situ measurement with portable meter
GR000400030010H500 | Techniti Limni Mornou | 16 | 3 | 2017 | Dissolved oxygen | mg/l O2 | 11.13 |  |  |  |  | In situ measurement with portable meter
GR000400030010H500 | Techniti Limni Mornou | 15 | 3 | 2017 | Total suspended solids | mg/l | 0.05 |  |  |  |  | Sampling depth: Euphotic zone. APHA* 2540 D, Standard methods for the examination of water and wastewater. 2012. 22ndedition.
GR000400030010H500 | Techniti Limni Mornou | 29 | 5 | 2017 | Total phosphorus | mg/l P | 0.029 | < | 0.029 |  |  | Sampling depth: Euphotic zone. APHA* 4500-P E, Standard methods for the examination of water and wastewater. 2012. 22ndedition.
GR000400030010H500 | Techniti Limni Mornou | 29 | 5 | 2017 | Temperature (water) | °C | 18.6 |  |  |  |  | In situ measurement with portable meter
GR000400030010H500 | Techniti Limni Mornou | 29 | 5 | 2017 | Secchi depth | m | 5.6 |  |  |  |  | Use of Secchi Disc
GR000400030010H500 | Techniti Limni Mornou | 29 | 5 | 2017 | pH | pH | 8.18 |  |  |  |  | In situ measurement with portable meter
GR000400030010H500 | Techniti Limni Mornou | 29 | 5 | 2017 | Oxygen saturation | % | 104.9 |  |  |  |  | In situ measurement with portable meter
GR000400030010H500 | Techniti Limni Mornou | 29 | 5 | 2017 | Nitrate | mg/l NO3 | 1.01 |  | 0.75 | 0.25 |  | Sampling depth: Euphotic zone. CEN_ISO/Method: ISO 10304-01, 2007, modified.
GR000400030010H500 | Techniti Limni Mornou | 29 | 5 | 2017 | Electrical conductivity | μS/cm | 229.1 |  |  |  |  | In situ measurement with portable meter
GR000400030010H500 | Techniti Limni Mornou | 29 | 5 | 2017 | Dissolved oxygen | mg/l O2 | 9.33 |  |  |  |  | In situ measurement with portable meter
GR000400030010H500 | Techniti Limni Mornou | 29 | 5 | 2017 | Total suspended solids | mg/l | 1.1 |  |  |  |  | Sampling depth: Euphotic zone. APHA* 2540 D, Standard methods for the examination of water and wastewater. 2012. 22ndedition.
GR000400030010H500 | Techniti Limni Mornou | 10 | 10 | 2017 | Total phosphorus | mg/l P | 0.029 | < | 0.029 |  |  | Sampling depth: Euphotic zone. APHA* 4500-P E, Standard methods for the examination of water and wastewater. 2012. 22ndedition.
GR000400030010H500 | Techniti Limni Mornou | 10 | 10 | 2017 | Temperature (water) | °C | 19 |  |  |  |  | In situ measurement with portable meter
GR000400030010H500 | Techniti Limni Mornou | 10 | 10 | 2017 | Secchi depth | m | 7 |  |  |  |  | Use of Secchi Disc
GR000400030010H500 | Techniti Limni Mornou | 10 | 10 | 2017 | pH | pH | 8.54 |  |  |  |  | In situ measurement with portable meter
GR000400030010H500 | Techniti Limni Mornou | 10 | 10 | 2017 | Oxygen saturation | % | 99.1 |  |  |  |  | In situ measurement with portable meter
GR000400030010H500 | Techniti Limni Mornou | 10 | 10 | 2017 | Nitrate | mg/l NO3 | 0.24 | < | 0.24 | 0.08 |  | Sampling depth: Euphotic zone. CEN_ISO/Method: ISO 10304-01, 2007, modified.
GR000400030010H500 | Techniti Limni Mornou | 10 | 10 | 2017 | Electrical conductivity | μS/cm | 230.2 |  |  |  |  | In situ measurement with portable meter
GR000400030010H500 | Techniti Limni Mornou | 10 | 10 | 2017 | Dissolved oxygen | mg/l O2 | 9.78 |  |  |  |  | In situ measurement with portable meter
GR000400030010H500 | Techniti Limni Mornou | 10 | 10 | 2017 | Total suspended solids | mg/l | 0.97 |  |  |  |  | Sampling depth: Euphotic zone. APHA* 2540 D, Standard methods for the examination of water and wastewater. 2012. 22ndedition.
GR000400030010H500 | Techniti Limni Mornou | 28 | 11 | 2017 | Total phosphorus | mg/l P | 0.029 | < | 0.029 |  |  | Sampling depth: Euphotic zone. APHA* 4500-P E, Standard methods for the examination of water and wastewater. 2012. 22ndedition.
GR000400030010H500 | Techniti Limni Mornou | 28 | 11 | 2017 | Temperature (water) | °C | 14.6 |  |  |  |  | In situ measurement with portable meter
GR000400030010H500 | Techniti Limni Mornou | 28 | 11 | 2017 | Secchi depth | m | 6.2 |  |  |  |  | Use of Secchi Disc
GR000400030010H500 | Techniti Limni Mornou | 28 | 11 | 2017 | pH | pH | 8.38 |  |  |  |  | In situ measurement with portable meter
GR000400030010H500 | Techniti Limni Mornou | 28 | 11 | 2017 | Oxygen saturation | % | 93.6 |  |  |  |  | In situ measurement with portable meter
GR000400030010H500 | Techniti Limni Mornou | 28 | 11 | 2017 | Nitrate | mg/l NO3 | 0.29 |  | 0.24 | 0.08 |  | Sampling depth: Euphotic zone. CEN_ISO/Method: ISO 10304-01, 2007, modified.
GR000400030010H500 | Techniti Limni Mornou | 28 | 11 | 2017 | Electrical conductivity | μS/cm | 253.1 |  |  |  |  | In situ measurement with portable meter
GR000400030010H500 | Techniti Limni Mornou | 28 | 11 | 2017 | Dissolved oxygen | mg/l O2 | 9.01 |  |  |  |  | In situ measurement with portable meter
GR000400030010H500 | Techniti Limni Mornou | 28 | 11 | 2017 | Total suspended solids | mg/l | 1.15 |  |  |  |  | Sampling depth: Euphotic zone. APHA* 2540 D, Standard methods for the examination of water and wastewater. 2012. 22ndedition.

## ΜΕΤΡΗΣΕΙΣ ΘΡΕΠΤΙΚΑ 2018
ΕΘΝΙΚΟΣ_ΚΩΔΙΚΟΣ_ΣΤΑΘΜΟΥ | ΕΘΝΙΚΟ_ΟΝΟΜΑ_ΣΤΑΘΜΟΥ | ΗΜΕΡΑ_ΔΕΙΓΜΑΤΟΛ | ΜΗΝΑΣ_ΔΕΙΓΜΑΤΟΛ | ΕΤΟΣ_ΔΕΙΓΜΑΤΟΛ | ΠΑΡΑΜΕΤΡΟΣ | ΜΟΝΑΔΑ_ΜΕΤΡΗΣΗΣ | ΜΕΤΡΗΣΗ | ΕΚΤΟΣ_ΟΡΙΟΥ_ΠΟΣΟΤΙΚΟΠΟΙΗΣΗΣ | ΟΡΙΟ_ΠΟΣΟΤΙΚΟΠΟΙΗΣΗΣ | ΟΡΙΟ_ΑΝΙΧΝΕΥΣΗΣ | ΒΑΘΟΣ_ΔΕΙΓΜΑΤΟΣ | ΣΧΟΛΙΑ
GR000400030010H500 | Techniti Limni Mornou | 23 | 1 | 2018 | Total phosphorus | mg/l P | 0.029 | < | 0.029 |  |  | Sampling depth: Euphotic zone. APHA* 4500-P E, Standard methods for the examination of water and wastewater. 2012. 22ndedition.
GR000400030010H500 | Techniti Limni Mornou | 23 | 1 | 2018 | Temperature (water) | °C | 10.1 |  |  |  |  | In situ measurement with portable meter
GR000400030010H500 | Techniti Limni Mornou | 23 | 1 | 2018 | Secchi depth | m | 3 |  |  |  |  | Use of Secchi Disc
GR000400030010H500 | Techniti Limni Mornou | 23 | 1 | 2018 | Oxygen saturation | % | 96.3 |  |  |  |  | In situ measurement with portable meter
GR000400030010H500 | Techniti Limni Mornou | 23 | 1 | 2018 | Nitrate | mg/l NO3 | 0.66 |  | 0.24 | 0.08 |  | Sampling depth: Euphotic zone. CEN_ISO/Method: ISO 10304-01, 2007, modified.
GR000400030010H500 | Techniti Limni Mornou | 23 | 1 | 2018 | Electrical conductivity | μS/cm | 280.6 |  |  |  |  | In situ measurement with portable meter
GR000400030010H500 | Techniti Limni Mornou | 23 | 1 | 2018 | Dissolved oxygen | mg/l O2 | 10.3 |  |  |  |  | In situ measurement with portable meter
GR000400030010H500 | Techniti Limni Mornou | 23 | 1 | 2018 | Total suspended solids | mg/l | 1.35 |  |  |  |  | Sampling depth: Euphotic zone. APHA* 2540 D, Standard methods for the examination of water and wastewater. 2012. 22ndedition.
GR000400030010H500 | Techniti Limni Mornou | 30 | 5 | 2018 | Total phosphorus | mg/l P | 0.029 | < | 0.029 |  |  | Sampling depth: Euphotic zone. APHA* 4500-P E, Standard methods for the examination of water and wastewater. 2012. 22ndedition.
GR000400030010H500 | Techniti Limni Mornou | 30 | 5 | 2018 | Temperature (water) | °C | 21.5 |  |  |  |  | In situ measurement with portable meter
GR000400030010H500 | Techniti Limni Mornou | 30 | 5 | 2018 | Secchi depth | m | 7.4 |  |  |  |  | Use of Secchi Disc
GR000400030010H500 | Techniti Limni Mornou | 30 | 5 | 2018 | Oxygen saturation | % | 105.2 |  |  |  |  | In situ measurement with portable meter
GR000400030010H500 | Techniti Limni Mornou | 30 | 5 | 2018 | Nitrate | mg/l NO3 | 1.06 |  | 0.24 | 0.08 |  | Sampling depth: Euphotic zone. CEN_ISO/Method: ISO 10304-01, 2007, modified.
GR000400030010H500 | Techniti Limni Mornou | 30 | 5 | 2018 | Electrical conductivity | μS/cm | 262.6 |  |  |  |  | In situ measurement with portable meter
GR000400030010H500 | Techniti Limni Mornou | 30 | 5 | 2018 | Dissolved oxygen | mg/l O2 | 8.83 |  |  |  |  | In situ measurement with portable meter
GR000400030010H500 | Techniti Limni Mornou | 30 | 5 | 2018 | Total suspended solids | mg/l | 0.99 |  |  |  |  | Sampling depth: Euphotic zone. APHA* 2540 D, Standard methods for the examination of water and wastewater. 2012. 22ndedition.
GR000400030010H500 | Techniti Limni Mornou | 1 | 8 | 2018 | Total phosphorus | mg/l P | 0.029 | < | 0.029 |  |  | Sampling depth: Euphotic zone. APHA* 4500-P E, Standard methods for the examination of water and wastewater. 2012. 22ndedition.
GR000400030010H500 | Techniti Limni Mornou | 1 | 8 | 2018 | Temperature (water) | °C | 25.5 |  |  |  |  | In situ measurement with portable meter
GR000400030010H500 | Techniti Limni Mornou | 1 | 8 | 2018 | Secchi depth | m | 8 |  |  |  |  | Use of Secchi Disc
GR000400030010H500 | Techniti Limni Mornou | 1 | 8 | 2018 | Oxygen saturation | % | 106.2 |  |  |  |  | In situ measurement with portable meter
GR000400030010H500 | Techniti Limni Mornou | 1 | 8 | 2018 | Nitrate | mg/l NO3 | 2.74 |  | 0.24 | 0.08 |  | Sampling depth: Euphotic zone. CEN_ISO/Method: ISO 10304-01, 2007, modified.
GR000400030010H500 | Techniti Limni Mornou | 1 | 8 | 2018 | Electrical conductivity | μS/cm | 241.8 |  |  |  |  | In situ measurement with portable meter
GR000400030010H500 | Techniti Limni Mornou | 1 | 8 | 2018 | Dissolved oxygen | mg/l O2 | 8.29 |  |  |  |  | In situ measurement with portable meter
GR000400030010H500 | Techniti Limni Mornou | 1 | 8 | 2018 | Total suspended solids | mg/l | 0.37 |  |  |  |  | Sampling depth: Euphotic zone. APHA* 2540 D, Standard methods for the examination of water and wastewater. 2012. 22ndedition.
GR000400030010H500 | Techniti Limni Mornou | 17 | 10 | 2018 | Total phosphorus | mg/l P | 0.029 | < | 0.029 |  |  | Sampling depth: Euphotic zone. APHA* 4500-P E, Standard methods for the examination of water and wastewater. 2012. 22ndedition.
GR000400030010H500 | Techniti Limni Mornou | 17 | 10 | 2018 | Temperature (water) | °C | 18.5 |  |  |  |  | In situ measurement with portable meter
GR000400030010H500 | Techniti Limni Mornou | 17 | 10 | 2018 | Secchi depth | m | 8.3 |  |  |  |  | Use of Secchi Disc
GR000400030010H500 | Techniti Limni Mornou | 17 | 10 | 2018 | Oxygen saturation | % | 96.7 |  |  |  |  | In situ measurement with portable meter
GR000400030010H500 | Techniti Limni Mornou | 17 | 10 | 2018 | Electrical conductivity | μS/cm | 263.2 |  |  |  |  | In situ measurement with portable meter
GR000400030010H500 | Techniti Limni Mornou | 17 | 10 | 2018 | Dissolved oxygen | mg/l O2 | 8.61 |  |  |  |  | In situ measurement with portable meter
GR000400030010H500 | Techniti Limni Mornou | 17 | 10 | 2018 | Total suspended solids | mg/l | 0.94 |  |  |  |  | Sampling depth: Euphotic zone. APHA* 2540 D, Standard methods for the examination of water and wastewater. 2012. 22ndedition.

## ΜΕΤΡΗΣΕΙΣ ΘΡΕΠΤΙΚΑ 2019
ΕΘΝΙΚΟΣ_ΚΩΔΙΚΟΣ_ΣΤΑΘΜΟΥ | ΕΘΝΙΚΟ_ΟΝΟΜΑ_ΣΤΑΘΜΟΥ | ΗΜΕΡΑ_ΔΕΙΓΜΑΤΟΛ | ΜΗΝΑΣ_ΔΕΙΓΜΑΤΟΛ | ΕΤΟΣ_ΔΕΙΓΜΑΤΟΛ | ΠΑΡΑΜΕΤΡΟΣ | ΜΟΝΑΔΑ_ΜΕΤΡΗΣΗΣ | ΜΕΤΡΗΣΗ | ΕΚΤΟΣ_ΟΡΙΟΥ_ΠΟΣΟΤΙΚΟΠΟΙΗΣΗΣ | ΟΡΙΟ_ΠΟΣΟΤΙΚΟΠΟΙΗΣΗΣ | ΟΡΙΟ_ΑΝΙΧΝΕΥΣΗΣ | ΒΑΘΟΣ_ΔΕΙΓΜΑΤΟΣ | ΣΧΟΛΙΑ
GR000400030010H500 | Techniti Limni Mornou | 23 | 9 | 2019 | Dissolved oxygen | mg/l O2 | 8.69 |  |  |  |  | In situ measurement with portable meter
GR000400030010H500 | Techniti Limni Mornou | 23 | 9 | 2019 | Electrical conductivity | μS/cm | 215.3 |  |  |  |  | In situ measurement with portable meter
GR000400030010H500 | Techniti Limni Mornou | 23 | 9 | 2019 | Nitrate | mg/l NO3 | 0.27 | < | 0.27 | 0.09 |  | Sampling depth: Euphotic zone. CEN_ISO/Method: ISO 10304-01, 2007, modified.
GR000400030010H500 | Techniti Limni Mornou | 23 | 9 | 2019 | Oxygen saturation | % | 104.7 |  |  |  |  | In situ measurement with portable meter
GR000400030010H500 | Techniti Limni Mornou | 23 | 9 | 2019 | pH | pH | 8.56 |  |  |  |  | In situ measurement with portable meter
GR000400030010H500 | Techniti Limni Mornou | 23 | 9 | 2019 | Secchi depth | m | 7.4 |  |  |  |  | Use of Secchi Disc
GR000400030010H500 | Techniti Limni Mornou | 23 | 9 | 2019 | Temperature (water) | °C | 22.3 |  |  |  |  | In situ measurement with portable meter
GR000400030010H500 | Techniti Limni Mornou | 23 | 9 | 2019 | Total phosphorus | mg/l P | 0.017 | < | 0.017 |  |  | Sampling depth: Euphotic zone. APHA* 4500-P E, Standard methods for the examination of water and wastewater. 2012. 22ndedition.
GR000400030010H500 | Techniti Limni Mornou | 23 | 9 | 2019 | Total suspended solids | mg/l | 0.38 |  |  |  |  | Sampling depth: Euphotic zone. APHA* 2540 D, Standard methods for the examination of water and wastewater. 2012. 22ndedition.
GR000400030010H500 | Techniti Limni Mornou | 9 | 12 | 2019 | Dissolved oxygen | mg/l O2 | 9.49 |  |  |  |  | In situ measurement with portable meter
GR000400030010H500 | Techniti Limni Mornou | 9 | 12 | 2019 | Electrical conductivity | μS/cm | 270 |  |  |  |  | In situ measurement with portable meter
GR000400030010H500 | Techniti Limni Mornou | 9 | 12 | 2019 | Nitrate | mg/l NO3 | 0.27 | < | 0.27 | 0.09 |  | Sampling depth: Euphotic zone. CEN_ISO/Method: ISO 10304-01, 2007, modified.
GR000400030010H500 | Techniti Limni Mornou | 9 | 12 | 2019 | Oxygen saturation | % | 98.9 |  |  |  |  | In situ measurement with portable meter
GR000400030010H500 | Techniti Limni Mornou | 9 | 12 | 2019 | pH | pH | 8.35 |  |  |  |  | In situ measurement with portable meter
GR000400030010H500 | Techniti Limni Mornou | 9 | 12 | 2019 | Secchi depth | m | 5.8 |  |  |  |  | Use of Secchi Disc
GR000400030010H500 | Techniti Limni Mornou | 9 | 12 | 2019 | Temperature (water) | °C | 14.7 |  |  |  |  | In situ measurement with portable meter
GR000400030010H500 | Techniti Limni Mornou | 9 | 12 | 2019 | Total phosphorus | mg/l P | 0.017 | < | 0.017 |  |  | Sampling depth: Euphotic zone. APHA* 4500-P E, Standard methods for the examination of water and wastewater. 2012. 22ndedition.
GR000400030010H500 | Techniti Limni Mornou | 10 | 12 | 2019 | Total suspended solids | mg/l | 1.08 |  |  |  |  | Sampling depth: Euphotic zone. APHA* 2540 D, Standard methods for the examination of water and wastewater. 2012. 22ndedition.

## ΜΕΤΡΗΣΕΙΣ ΘΡΕΠΤΙΚΑ 2020
ΕΘΝΙΚΟΣ_ΚΩΔΙΚΟΣ_ΣΤΑΘΜΟΥ | ΕΘΝΙΚΟ_ΟΝΟΜΑ_ΣΤΑΘΜΟΥ | ΗΜΕΡΑ_ΔΕΙΓΜΑΤΟΛ | ΜΗΝΑΣ_ΔΕΙΓΜΑΤΟΛ | ΕΤΟΣ_ΔΕΙΓΜΑΤΟΛ | ΠΑΡΑΜΕΤΡΟΣ | ΜΟΝΑΔΑ_ΜΕΤΡΗΣΗΣ | ΜΕΤΡΗΣΗ | ΕΚΤΟΣ_ΟΡΙΟΥ_ΠΟΣΟΤΙΚΟΠΟΙΗΣΗΣ | ΟΡΙΟ_ΠΟΣΟΤΙΚΟΠΟΙΗΣΗΣ | ΟΡΙΟ_ΑΝΙΧΝΕΥΣΗΣ | ΒΑΘΟΣ_ΔΕΙΓΜΑΤΟΣ | ΣΧΟΛΙΑ
GR000400030010H500 | Techniti Limni Mornou | 10 | 2 | 2020 | Total phosphorus | mg/l P | 0.017 | < | 0.017 |  |  | Sampling depth: Euphotic zone. APHA* 4500-P E, Standard methods for the examination of water and wastewater. 2012. 22ndedition.
GR000400030010H500 | Techniti Limni Mornou | 10 | 2 | 2020 | Temperature (water) | °C | 9.3 |  |  |  |  | In situ measurement with portable meter
GR000400030010H500 | Techniti Limni Mornou | 10 | 2 | 2020 | Secchi depth | m | 3 |  |  |  |  | Use of Secchi Disc
GR000400030010H500 | Techniti Limni Mornou | 10 | 2 | 2020 | Oxygen saturation | % | 88.4 |  |  |  |  | In situ measurement with portable meter
GR000400030010H500 | Techniti Limni Mornou | 10 | 2 | 2020 | Nitrate | mg/l NO3 | 0.27 | < | 0.27 | 0.09 |  | Sampling depth: Euphotic zone. CEN_ISO/Method: ISO 10304-01, 2007, modified.
GR000400030010H500 | Techniti Limni Mornou | 10 | 2 | 2020 | Electrical conductivity | μS/cm | 257.6 |  |  |  |  | In situ measurement with portable meter
GR000400030010H500 | Techniti Limni Mornou | 10 | 2 | 2020 | Dissolved oxygen | mg/l O2 | 9.67 |  |  |  |  | In situ measurement with portable meter
GR000400030010H500 | Techniti Limni Mornou | 10 | 2 | 2020 | pH | pH | 8.1 |  |  |  |  | In situ measurement with portable meter
GR000400030010H500 | Techniti Limni Mornou | 10 | 2 | 2020 | Total suspended solids | mg/l | 0.8 |  |  |  |  | Sampling depth: Euphotic zone. APHA* 2540 D, Standard methods for the examination of water and wastewater. 2012. 22ndedition.
GR000400030010H500 | Techniti Limni Mornou | 14 | 7 | 2020 | Total phosphorus | mg/l P | 0.012 | < | 0.012 |  |  | Sampling depth: Euphotic zone. APHA* 4500-P E, Standard methods for the examination of water and wastewater. 2012. 22ndedition.
GR000400030010H500 | Techniti Limni Mornou | 14 | 7 | 2020 | Temperature (water) | °C | 24.7 |  |  |  |  | In situ measurement with portable meter
GR000400030010H500 | Techniti Limni Mornou | 14 | 7 | 2020 | Secchi depth | m | 5.2 |  |  |  |  | Use of Secchi Disc
GR000400030010H500 | Techniti Limni Mornou | 14 | 7 | 2020 | Oxygen saturation | % | 104 |  |  |  |  | In situ measurement with portable meter
GR000400030010H500 | Techniti Limni Mornou | 14 | 7 | 2020 | Nitrate | mg/l NO3 | 0.27 | < | 0.27 | 0.09 |  | Sampling depth: Euphotic zone. CEN_ISO/Method: ISO 10304-01, 2007, modified.
GR000400030010H500 | Techniti Limni Mornou | 14 | 7 | 2020 | Electrical conductivity | μS/cm | 274.1 |  |  |  |  | In situ measurement with portable meter
GR000400030010H500 | Techniti Limni Mornou | 14 | 7 | 2020 | Dissolved oxygen | mg/l O2 | 8.22 |  |  |  |  | In situ measurement with portable meter
GR000400030010H500 | Techniti Limni Mornou | 14 | 7 | 2020 | pH | pH | 8.28 |  |  |  |  | In situ measurement with portable meter
GR000400030010H500 | Techniti Limni Mornou | 14 | 7 | 2020 | Total suspended solids | mg/l | 1.36 |  |  |  |  | Sampling depth: Euphotic zone. APHA* 2540 D, Standard methods for the examination of water and wastewater. 2012. 22ndedition.
GR000400030010H500 | Techniti Limni Mornou | 14 | 7 | 2020 | BOD5 | mg/l | 0.3 |  |  |  |  | Sampling depth: Euphotic zone. BOD5 was measured manometrically using a BOD-analyzer. Preservation and handling of water samples for BOD5 analysis according to ISO 5667-3:2012

## ΜΕΤΡΗΣΕΙΣ ΘΡΕΠΤΙΚΑ 2021
ΕΘΝΙΚΟΣ_ΚΩΔΙΚΟΣ_ΣΤΑΘΜΟΥ | ΕΘΝΙΚΟ_ΟΝΟΜΑ_ΣΤΑΘΜΟΥ | ΗΜΕΡΑ_ΔΕΙΓΜΑΤΟΛ | ΜΗΝΑΣ_ΔΕΙΓΜΑΤΟΛ | ΕΤΟΣ_ΔΕΙΓΜΑΤΟΛ | ΠΑΡΑΜΕΤΡΟΣ | ΜΟΝΑΔΑ_ΜΕΤΡΗΣΗΣ | ΜΕΤΡΗΣΗ | ΕΚΤΟΣ_ΟΡΙΟΥ_ΠΟΣΟΤΙΚΟΠΟΙΗΣΗΣ | ΟΡΙΟ_ΠΟΣΟΤΙΚΟΠΟΙΗΣΗΣ | ΟΡΙΟ_ΑΝΙΧΝΕΥΣΗΣ | ΒΑΘΟΣ_ΔΕΙΓΜΑΤΟΣ | ΣΧΟΛΙΑ
EL0421RL00200006H500 | Techniti Limni Mornou | 28 | 6 | 2021 | Total phosphorus | mg/l P | 0.022 |  | 0.012 |  |  | Sampling depth: Euphotic zone. APHA* 4500-P E, Standard methods for the examination of water and wastewater. 2012. 22ndedition.
EL0421RL00200006H500 | Techniti Limni Mornou | 28 | 6 | 2021 | Temperature (water) | °C | 26.6 |  |  |  |  | In situ measurement with portable meter
EL0421RL00200006H500 | Techniti Limni Mornou | 28 | 6 | 2021 | Secchi depth | m | 6.4 |  |  |  |  | Use of Secchi Disc
EL0421RL00200006H500 | Techniti Limni Mornou | 28 | 6 | 2021 | Oxygen saturation | % | 105.8 |  |  |  |  | In situ measurement with portable meter
EL0421RL00200006H500 | Techniti Limni Mornou | 28 | 6 | 2021 | Nitrate | mg/l NO3 | 0.27 | < | 0.27 | 0.09 |  | Sampling depth: Euphotic zone. CEN_ISO/Method: ISO 10304-01, 2007, modified.
EL0421RL00200006H500 | Techniti Limni Mornou | 28 | 6 | 2021 | Nitrite | mg/l NO2 | 0.29 | < | 0.29 | 0.1 |  | Sampling depth: Euphotic zone. CEN_ISO/Method: ISO 10304-01, 2007, modified.
EL0421RL00200006H500 | Techniti Limni Mornou | 28 | 6 | 2021 | Electrical conductivity | μS/cm | 250.6 |  |  |  |  | In situ measurement with portable meter
EL0421RL00200006H500 | Techniti Limni Mornou | 28 | 6 | 2021 | Dissolved oxygen | mg/l O2 | 8.14 |  |  |  |  | In situ measurement with portable meter
EL0421RL00200006H500 | Techniti Limni Mornou | 28 | 6 | 2021 | pH | pH | 8.27 |  |  |  |  | In situ measurement with portable meter
EL0421RL00200006H500 | Techniti Limni Mornou | 28 | 6 | 2021 | Total suspended solids | mg/l | 0.8 |  |  |  |  | Sampling depth: Euphotic zone. APHA* 2540 D, Standard methods for the examination of water and wastewater. 2012. 22ndedition.
EL0421RL00200006H500 | Techniti Limni Mornou | 28 | 6 | 2021 | BOD5 | mg/l | 1.1 |  |  |  |  | Sampling depth: Euphotic zone. BOD5 was measured manometrically using a BOD-analyzer. Preservation and handling of water samples for BOD5 analysis according to ISO 5667-3:2012
EL0421RL00200006H500 | Techniti Limni Mornou | 27 | 9 | 2021 | Total phosphorus | mg/l P | 0.015 |  | 0.012 |  |  | Sampling depth: Euphotic zone. APHA* 4500-P E, Standard methods for the examination of water and wastewater. 2012. 22ndedition.
EL0421RL00200006H500 | Techniti Limni Mornou | 27 | 9 | 2021 | Temperature (water) | °C | 22.5 |  |  |  |  | In situ measurement with portable meter
EL0421RL00200006H500 | Techniti Limni Mornou | 27 | 9 | 2021 | Secchi depth | m | 8.8 |  |  |  |  | Use of Secchi Disc
EL0421RL00200006H500 | Techniti Limni Mornou | 27 | 9 | 2021 | Oxygen saturation | % | 103 |  |  |  |  | In situ measurement with portable meter
EL0421RL00200006H500 | Techniti Limni Mornou | 27 | 9 | 2021 | Nitrate | mg/l NO3 | 1 | < | 1 | 0.33 |  | Sampling depth: Euphotic zone. HACH LCK 339
EL0421RL00200006H500 | Techniti Limni Mornou | 27 | 9 | 2021 | Nitrite | mg/l NO2 | 0.04 | < | 0.04 | 0.01 |  | Sampling depth: Euphotic zone. HACH LCK 314
EL0421RL00200006H500 | Techniti Limni Mornou | 27 | 9 | 2021 | Electrical conductivity | μS/cm | 257 |  |  |  |  | In situ measurement with portable meter
EL0421RL00200006H500 | Techniti Limni Mornou | 27 | 9 | 2021 | Dissolved oxygen | mg/l O2 | 8.52 |  |  |  |  | In situ measurement with portable meter
EL0421RL00200006H500 | Techniti Limni Mornou | 27 | 9 | 2021 | pH | pH | 8.57 |  |  |  |  | In situ measurement with portable meter
EL0421RL00200006H500 | Techniti Limni Mornou | 27 | 9 | 2021 | Total suspended solids | mg/l | 0.85 |  |  |  |  | Sampling depth: Euphotic zone. APHA* 2540 D, Standard methods for the examination of water and wastewater. 2012. 22ndedition.
EL0421RL00200006H500 | Techniti Limni Mornou | 6 | 12 | 2021 | Total phosphorus | mg/l P | 0.012 | < | 0.012 |  |  | Sampling depth: Euphotic zone. APHA* 4500-P E, Standard methods for the examination of water and wastewater. 2012. 22ndedition.
EL0421RL00200006H500 | Techniti Limni Mornou | 6 | 12 | 2021 | Temperature (water) | °C | 14 |  |  |  |  | In situ measurement with portable meter
EL0421RL00200006H500 | Techniti Limni Mornou | 6 | 12 | 2021 | Secchi depth | m | 3 |  |  |  |  | Use of Secchi Disc
EL0421RL00200006H500 | Techniti Limni Mornou | 6 | 12 | 2021 | Oxygen saturation | % | 96.1 |  |  |  |  | In situ measurement with portable meter
EL0421RL00200006H500 | Techniti Limni Mornou | 6 | 12 | 2021 | Nitrate | mg/l NO3 | 1 | < | 1 | 0.33 |  | Sampling depth: Euphotic zone. HACH LCK 339
EL0421RL00200006H500 | Techniti Limni Mornou | 6 | 12 | 2021 | Nitrite | mg/l NO2 | 0.04 | < | 0.04 | 0.01 |  | Sampling depth: Euphotic zone. HACH LCK 314
EL0421RL00200006H500 | Techniti Limni Mornou | 6 | 12 | 2021 | Electrical conductivity | μS/cm | 253.3 |  |  |  |  | In situ measurement with portable meter
EL0421RL00200006H500 | Techniti Limni Mornou | 6 | 12 | 2021 | Dissolved oxygen | mg/l O2 | 9.38 |  |  |  |  | In situ measurement with portable meter
EL0421RL00200006H500 | Techniti Limni Mornou | 6 | 12 | 2021 | pH | pH | 8.57 |  |  |  |  | In situ measurement with portable meter
EL0421RL00200006H500 | Techniti Limni Mornou | 6 | 12 | 2021 | Total suspended solids | mg/l | 1.93 |  |  |  |  | Sampling depth: Euphotic zone. APHA* 2540 D, Standard methods for the examination of water and wastewater. 2012. 22ndedition.