## Readme
Ελληνικό Κέντρο Βιοτόπων-Υγροτόπων. Λίμνη Οζερός. Φυσικοχημικά δεδομένα 2013-2021. Εθνικό Δίκτυο Παρακολούθησης των υδάτων των λιμνών της Ελλάδας (Οδηγία 2000/60/ΕΚ), Γενική Διεύθυνση Υδάτων-ΥΠΕΝ.

## ΜΕΤΡΗΣΕΙΣ ΘΡΕΠΤΙΚΑ 2013
ΕΘΝΙΚΟΣ_ΚΩΔΙΚΟΣ_ΣΤΑΘΜΟΥ | ΕΘΝΙΚΟ_ΟΝΟΜΑ_ΣΤΑΘΜΟΥ | ΗΜΕΡΑ_ΔΕΙΓΜΑΤΟΛ | ΜΗΝΑΣ_ΔΕΙΓΜΑΤΟΛ | ΕΤΟΣ_ΔΕΙΓΜΑΤΟΛ | ΠΑΡΑΜΕΤΡΟΣ | ΜΟΝΑΔΑ_ΜΕΤΡΗΣΗΣ | ΜΕΤΡΗΣΗ | ΕΚΤΟΣ_ΟΡΙΟΥ_ΠΟΣΟΤΙΚΟΠΟΙΗΣΗΣ | ΟΡΙΟ_ΠΟΣΟΤΙΚΟΠΟΙΗΣΗΣ | ΟΡΙΟ_ΑΝΙΧΝΕΥΣΗΣ | ΒΑΘΟΣ_ΔΕΙΓΜΑΤΟΣ | ΣΧΟΛΙΑ
GR000400030074N500 | Limni Ozeros | 31 | 1 | 2013 | Secchi depth | m | 0.8 |  |  |  |  | CEN_ISO/Method: Adapted EN ISO 5667-1:2006/AC:2007, Adapted EN ISO 5667-3:2003, Use of Secchi Disc
GR000400030074N500 | Limni Ozeros | 24 | 5 | 2013 | pH | pH | 8.18 |  |  |  |  | Sampling depth: Euphotic zone. CEN_ISO/Method: Adapted EN ISO 5667-1:2006/AC:2007, Adapted EN ISO 5667-3:2003, In situ measurement with portable meter
GR000400030074N500 | Limni Ozeros | 24 | 5 | 2013 | Electrical conductivity | μS/cm | 301.5 |  |  |  |  | Sampling depth: Euphotic zone. CEN_ISO/Method: Adapted EN ISO 5667-1:2006/AC:2007, Adapted EN ISO 5667-3:2003, In situ measurement with portable meter
GR000400030074N500 | Limni Ozeros | 24 | 5 | 2013 | Secchi depth | m | 0.7 |  |  |  |  | CEN_ISO/Method: Adapted EN ISO 5667-1:2006/AC:2007, Adapted EN ISO 5667-3:2003, Use of Secchi Disc
GR000400030074N500 | Limni Ozeros | 24 | 5 | 2013 | Oxygen saturation | % | 90.7 |  |  |  |  | Sampling depth: Euphotic zone. CEN_ISO/Method: Adapted EN ISO 5667-1:2006/AC:2007, Adapted EN ISO 5667-3:2003, In situ measurement with portable meter
GR000400030074N500 | Limni Ozeros | 24 | 5 | 2013 | Dissolved oxygen | mg/l O2 | 7.68 |  |  |  |  | Sampling depth: Euphotic zone. CEN_ISO/Method: Adapted EN ISO 5667-1:2006/AC:2007, Adapted EN ISO 5667-3:2003, In situ measurement with portable meter
GR000400030074N500 | Limni Ozeros | 24 | 5 | 2013 | Temperature (water) | °C | 23.2 |  |  |  |  | Sampling depth: Euphotic zone. CEN_ISO/Method: Adapted EN ISO 5667-1:2006/AC:2007, Adapted EN ISO 5667-3:2003, In situ measurement with portable meter
GR000400030074N500 | Limni Ozeros | 27 | 6 | 2013 | pH | pH | 8.33 |  |  |  |  | Sampling depth: Euphotic zone. CEN_ISO/Method: Adapted EN ISO 5667-1:2006/AC:2007, Adapted EN ISO 5667-3:2003, In situ measurement with portable meter
GR000400030074N500 | Limni Ozeros | 27 | 6 | 2013 | Electrical conductivity | μS/cm | 324.44 |  |  |  |  | Sampling depth: Euphotic zone. CEN_ISO/Method: Adapted EN ISO 5667-1:2006/AC:2007, Adapted EN ISO 5667-3:2003, In situ measurement with portable meter
GR000400030074N500 | Limni Ozeros | 27 | 6 | 2013 | Secchi depth | m | 0.9 |  |  |  |  | CEN_ISO/Method: Adapted EN ISO 5667-1:2006/AC:2007, Adapted EN ISO 5667-3:2003, Use of Secchi Disc
GR000400030074N500 | Limni Ozeros | 27 | 6 | 2013 | Oxygen saturation | % | 90.3 |  |  |  |  | Sampling depth: Euphotic zone. CEN_ISO/Method: Adapted EN ISO 5667-1:2006/AC:2007, Adapted EN ISO 5667-3:2003, In situ measurement with portable meter
GR000400030074N500 | Limni Ozeros | 27 | 6 | 2013 | Dissolved oxygen | mg/l O2 | 7.15 |  |  |  |  | Sampling depth: Euphotic zone. CEN_ISO/Method: Adapted EN ISO 5667-1:2006/AC:2007, Adapted EN ISO 5667-3:2003, In situ measurement with portable meter
GR000400030074N500 | Limni Ozeros | 27 | 6 | 2013 | Temperature (water) | °C | 27.4 |  |  |  |  | Sampling depth: Euphotic zone. CEN_ISO/Method: Adapted EN ISO 5667-1:2006/AC:2007, Adapted EN ISO 5667-3:2003, In situ measurement with portable meter
GR000400030074N500 | Limni Ozeros | 30 | 7 | 2013 | pH | pH | 8.29 |  |  |  |  | Sampling depth: Euphotic zone. CEN_ISO/Method: Adapted EN ISO 5667-1:2006/AC:2007, Adapted EN ISO 5667-3:2003, In situ measurement with portable meter
GR000400030074N500 | Limni Ozeros | 30 | 7 | 2013 | Electrical conductivity | μS/cm | 265.15 |  |  |  |  | Sampling depth: Euphotic zone. CEN_ISO/Method: Adapted EN ISO 5667-1:2006/AC:2007, Adapted EN ISO 5667-3:2003, In situ measurement with portable meter
GR000400030074N500 | Limni Ozeros | 30 | 7 | 2013 | Oxygen saturation | % | 99.7 |  |  |  |  | Sampling depth: Euphotic zone. CEN_ISO/Method: Adapted EN ISO 5667-1:2006/AC:2007, Adapted EN ISO 5667-3:2003, In situ measurement with portable meter
GR000400030074N500 | Limni Ozeros | 30 | 7 | 2013 | Dissolved oxygen | mg/l O2 | 7.67 |  |  |  |  | Sampling depth: Euphotic zone. CEN_ISO/Method: Adapted EN ISO 5667-1:2006/AC:2007, Adapted EN ISO 5667-3:2003, In situ measurement with portable meter
GR000400030074N500 | Limni Ozeros | 30 | 7 | 2013 | Temperature (water) | °C | 28.9 |  |  |  |  | Sampling depth: Euphotic zone. CEN_ISO/Method: Adapted EN ISO 5667-1:2006/AC:2007, Adapted EN ISO 5667-3:2003, In situ measurement with portable meter
GR000400030074N500 | Limni Ozeros | 30 | 7 | 2013 | Ammonium | mg/l N | 0.31 | < | 0.31 | 0.16 |  | Sampling depth: Euphotic zone. CEN_ISO/Method: Adapted EN ISO 5667-1:2006/AC:2007, Adapted EN ISO 5667-3:2003, Ion Chromatography
GR000400030074N500 | Limni Ozeros | 30 | 7 | 2013 | Orthophosphates | mg/l P | 0.33 | < | 0.33 | 0.13 |  | Sampling depth: Euphotic zone. CEN_ISO/Method: Adapted EN ISO 5667-1:2006/AC:2007, Adapted EN ISO 5667-3:2003, Ion Chromatography
GR000400030074N500 | Limni Ozeros | 30 | 7 | 2013 | Nitrate | mg/l N | 0.09 | < | 0.09 | 0.03 |  | Sampling depth: Euphotic zone. CEN_ISO/Method: Adapted EN ISO 5667-1:2006/AC:2007, Adapted EN ISO 5667-3:2003, Ion Chromatography
GR000400030074N500 | Limni Ozeros | 16 | 8 | 2013 | pH | pH | 8 |  |  |  |  | Sampling depth: Euphotic zone. CEN_ISO/Method: Adapted EN ISO 5667-1:2006/AC:2007, Adapted EN ISO 5667-3:2003, In situ measurement with portable meter
GR000400030074N500 | Limni Ozeros | 16 | 8 | 2013 | Electrical conductivity | μS/cm | 286.23 |  |  |  |  | Sampling depth: Euphotic zone. CEN_ISO/Method: Adapted EN ISO 5667-1:2006/AC:2007, Adapted EN ISO 5667-3:2003, In situ measurement with portable meter
GR000400030074N500 | Limni Ozeros | 16 | 8 | 2013 | Secchi depth | m | 1 |  |  |  |  | CEN_ISO/Method: Adapted EN ISO 5667-1:2006/AC:2007, Adapted EN ISO 5667-3:2003, Use of Secchi Disc
GR000400030074N500 | Limni Ozeros | 16 | 8 | 2013 | Oxygen saturation | % | 88.3 |  |  |  |  | Sampling depth: Euphotic zone. CEN_ISO/Method: Adapted EN ISO 5667-1:2006/AC:2007, Adapted EN ISO 5667-3:2003, In situ measurement with portable meter
GR000400030074N500 | Limni Ozeros | 16 | 8 | 2013 | Dissolved oxygen | mg/l O2 | 6.92 |  |  |  |  | Sampling depth: Euphotic zone. CEN_ISO/Method: Adapted EN ISO 5667-1:2006/AC:2007, Adapted EN ISO 5667-3:2003, In situ measurement with portable meter
GR000400030074N500 | Limni Ozeros | 16 | 8 | 2013 | Temperature (water) | °C | 27.4 |  |  |  |  | Sampling depth: Euphotic zone. CEN_ISO/Method: Adapted EN ISO 5667-1:2006/AC:2007, Adapted EN ISO 5667-3:2003, In situ measurement with portable meter
GR000400030074N500 | Limni Ozeros | 16 | 8 | 2013 | Ammonium | mg/l N | 0.31 | < | 0.31 | 0.16 |  | Sampling depth: Euphotic zone. CEN_ISO/Method: Adapted EN ISO 5667-1:2006/AC:2007, Adapted EN ISO 5667-3:2003, Ion Chromatography
GR000400030074N500 | Limni Ozeros | 16 | 8 | 2013 | Orthophosphates | mg/l P | 0.33 | < | 0.33 | 0.13 |  | Sampling depth: Euphotic zone. CEN_ISO/Method: Adapted EN ISO 5667-1:2006/AC:2007, Adapted EN ISO 5667-3:2003, Ion Chromatography
GR000400030074N500 | Limni Ozeros | 16 | 8 | 2013 | Nitrate | mg/l N | 0.09 | < | 0.09 | 0.03 |  | Sampling depth: Euphotic zone. CEN_ISO/Method: Adapted EN ISO 5667-1:2006/AC:2007, Adapted EN ISO 5667-3:2003, Ion Chromatography
GR000400030074N500 | Limni Ozeros | 6 | 11 | 2013 | Electrical conductivity | μS/cm | 280.05 |  |  |  |  | Sampling depth: Euphotic zone. CEN_ISO/Method: Adapted EN ISO 5667-1:2006/AC:2007, Adapted EN ISO 5667-3:2003, In situ measurement with portable meter
GR000400030074N500 | Limni Ozeros | 6 | 11 | 2013 | Secchi depth | m | 1.1 |  |  |  |  | CEN_ISO/Method: Adapted EN ISO 5667-1:2006/AC:2007, Adapted EN ISO 5667-3:2003, Use of Secchi Disc
GR000400030074N500 | Limni Ozeros | 6 | 11 | 2013 | Oxygen saturation | % | 85.2 |  |  |  |  | Sampling depth: Euphotic zone. CEN_ISO/Method: Adapted EN ISO 5667-1:2006/AC:2007, Adapted EN ISO 5667-3:2003, In situ measurement with portable meter
GR000400030074N500 | Limni Ozeros | 6 | 11 | 2013 | Dissolved oxygen | mg/l O2 | 7.7 |  |  |  |  | Sampling depth: Euphotic zone. CEN_ISO/Method: Adapted EN ISO 5667-1:2006/AC:2007, Adapted EN ISO 5667-3:2003, In situ measurement with portable meter
GR000400030074N500 | Limni Ozeros | 6 | 11 | 2013 | Temperature (water) | °C | 19.4 |  |  |  |  | Sampling depth: Euphotic zone. CEN_ISO/Method: Adapted EN ISO 5667-1:2006/AC:2007, Adapted EN ISO 5667-3:2003, In situ measurement with portable meter

## ΜΕΤΡΗΣΕΙΣ θΡΕΠΤΙΚΑ 2014
ΕΘΝΙΚΟΣ_ΚΩΔΙΚΟΣ_ΣΤΑΘΜΟΥ | ΕΘΝΙΚΟ_ΟΝΟΜΑ_ΣΤΑΘΜΟΥ | ΗΜΕΡΑ_ΔΕΙΓΜΑΤΟΛ | ΜΗΝΑΣ_ΔΕΙΓΜΑΤΟΛ | ΕΤΟΣ_ΔΕΙΓΜΑΤΟΛ | ΠΑΡΑΜΕΤΡΟΣ | ΜΟΝΑΔΑ_ΜΕΤΡΗΣΗΣ | ΜΕΤΡΗΣΗ | ΕΚΤΟΣ_ΟΡΙΟΥ_ΠΟΣΟΤΙΚΟΠΟΙΗΣΗΣ | ΟΡΙΟ_ΠΟΣΟΤΙΚΟΠΟΙΗΣΗΣ | ΟΡΙΟ_ΑΝΙΧΝΕΥΣΗΣ | ΒΑΘΟΣ_ΔΕΙΓΜΑΤΟΣ | ΣΧΟΛΙΑ
GR000400030074N500 | Limni Ozeros | 9 | 1 | 2014 | Electrical conductivity | μS/cm | 299.3 |  |  |  |  | Sampling depth: Euphotic zone. CEN_ISO/Method: Adapted EN ISO 5667-1:2006/AC:2007, Adapted EN ISO 5667-3:2003, In situ measurement with portable meter
GR000400030074N500 | Limni Ozeros | 9 | 1 | 2014 | Secchi depth | m | 1.3 |  |  |  |  | CEN_ISO/Method: Adapted EN ISO 5667-1:2006/AC:2007, Adapted EN ISO 5667-3:2003, Use of Secchi Disc
GR000400030074N500 | Limni Ozeros | 9 | 1 | 2014 | Oxygen saturation | % | 103 |  |  |  |  | Sampling depth: Euphotic zone. CEN_ISO/Method: Adapted EN ISO 5667-1:2006/AC:2007, Adapted EN ISO 5667-3:2003, In situ measurement with portable meter
GR000400030074N500 | Limni Ozeros | 9 | 1 | 2014 | Dissolved oxygen | mg/l O2 | 11.64 |  |  |  |  | Sampling depth: Euphotic zone. CEN_ISO/Method: Adapted EN ISO 5667-1:2006/AC:2007, Adapted EN ISO 5667-3:2003, In situ measurement with portable meter
GR000400030074N500 | Limni Ozeros | 9 | 1 | 2014 | Temperature (water) | °C | 10 |  |  |  |  | Sampling depth: Euphotic zone. CEN_ISO/Method: Adapted EN ISO 5667-1:2006/AC:2007, Adapted EN ISO 5667-3:2003, In situ measurement with portable meter
GR000400030074N500 | Limni Ozeros | 9 | 1 | 2014 | Ammonium | mg/l N | 0.3108 | < | 0.31 | 0.16 |  | Sampling depth: Euphotic zone. CEN_ISO/Method: Adapted EN ISO 5667-1:2006/AC:2007, Adapted EN ISO 5667-3:2003, Ion Chromatography
GR000400030074N500 | Limni Ozeros | 9 | 1 | 2014 | Orthophosphates | mg/l P | 0.326 | < | 0.33 | 0.13 |  | Sampling depth: Euphotic zone. CEN_ISO/Method: Adapted EN ISO 5667-1:2006/AC:2007, Adapted EN ISO 5667-3:2003, Ion Chromatography
GR000400030074N500 | Limni Ozeros | 9 | 1 | 2014 | Nitrate | mg/l N | 0.33222 |  | 0.09 | 0.03 |  | Sampling depth: Euphotic zone. CEN_ISO/Method: Adapted EN ISO 5667-1:2006/AC:2007, Adapted EN ISO 5667-3:2003, Ion Chromatography
GR000400030074N500 | Limni Ozeros | 11 | 3 | 2014 | pH | pH | 8.13 |  |  |  |  | Sampling depth: Euphotic zone. CEN_ISO/Method: Adapted EN ISO 5667-1:2006/AC:2007, Adapted EN ISO 5667-3:2003, In situ measurement with portable meter
GR000400030074N500 | Limni Ozeros | 11 | 3 | 2014 | Electrical conductivity | μS/cm | 246.82 |  |  |  |  | Sampling depth: Euphotic zone. CEN_ISO/Method: Adapted EN ISO 5667-1:2006/AC:2007, Adapted EN ISO 5667-3:2003, In situ measurement with portable meter
GR000400030074N500 | Limni Ozeros | 11 | 3 | 2014 | Secchi depth | m | 1.8 |  |  |  |  | CEN_ISO/Method: Adapted EN ISO 5667-1:2006/AC:2007, Adapted EN ISO 5667-3:2003, Use of Secchi Disc
GR000400030074N500 | Limni Ozeros | 11 | 3 | 2014 | Oxygen saturation | % | 94.4 |  |  |  |  | Sampling depth: Euphotic zone. CEN_ISO/Method: Adapted EN ISO 5667-1:2006/AC:2007, Adapted EN ISO 5667-3:2003, In situ measurement with portable meter
GR000400030074N500 | Limni Ozeros | 11 | 3 | 2014 | Dissolved oxygen | mg/l O2 | 9.93 |  |  |  |  | Sampling depth: Euphotic zone. CEN_ISO/Method: Adapted EN ISO 5667-1:2006/AC:2007, Adapted EN ISO 5667-3:2003, In situ measurement with portable meter
GR000400030074N500 | Limni Ozeros | 11 | 3 | 2014 | Temperature (water) | °C | 12.9 |  |  |  |  | Sampling depth: Euphotic zone. CEN_ISO/Method: Adapted EN ISO 5667-1:2006/AC:2007, Adapted EN ISO 5667-3:2003, In situ measurement with portable meter
GR000400030074N500 | Limni Ozeros | 25 | 6 | 2014 | pH | pH | 8.38 |  |  |  |  | Sampling depth: Euphotic zone. CEN_ISO/Method: Adapted EN ISO 5667-1:2006/AC:2007, Adapted EN ISO 5667-3:2003, In situ measurement with portable meter
GR000400030074N500 | Limni Ozeros | 25 | 6 | 2014 | Electrical conductivity | μS/cm | 287.4 |  |  |  |  | Sampling depth: Euphotic zone. CEN_ISO/Method: Adapted EN ISO 5667-1:2006/AC:2007, Adapted EN ISO 5667-3:2003, In situ measurement with portable meter
GR000400030074N500 | Limni Ozeros | 25 | 6 | 2014 | Secchi depth | m | 1.3 |  |  |  |  | CEN_ISO/Method: Adapted EN ISO 5667-1:2006/AC:2007, Adapted EN ISO 5667-3:2003, Use of Secchi Disc
GR000400030074N500 | Limni Ozeros | 25 | 6 | 2014 | Oxygen saturation | % | 96.5 |  |  |  |  | Sampling depth: Euphotic zone. CEN_ISO/Method: Adapted EN ISO 5667-1:2006/AC:2007, Adapted EN ISO 5667-3:2003, In situ measurement with portable meter
GR000400030074N500 | Limni Ozeros | 25 | 6 | 2014 | Dissolved oxygen | mg/l O2 | 7.74 |  |  |  |  | Sampling depth: Euphotic zone. CEN_ISO/Method: Adapted EN ISO 5667-1:2006/AC:2007, Adapted EN ISO 5667-3:2003, In situ measurement with portable meter
GR000400030074N500 | Limni Ozeros | 25 | 6 | 2014 | Temperature (water) | °C | 26.7 |  |  |  |  | Sampling depth: Euphotic zone. CEN_ISO/Method: Adapted EN ISO 5667-1:2006/AC:2007, Adapted EN ISO 5667-3:2003, In situ measurement with portable meter
GR000400030074N500 | Limni Ozeros | 30 | 7 | 2014 | pH | pH | 8.26 |  |  |  |  | Sampling depth: Euphotic zone. CEN_ISO/Method: Adapted EN ISO 5667-1:2006/AC:2007, Adapted EN ISO 5667-3:2003, In situ measurement with portable meter
GR000400030074N500 | Limni Ozeros | 30 | 7 | 2014 | Electrical conductivity | μS/cm | 275.4 |  |  |  |  | Sampling depth: Euphotic zone. CEN_ISO/Method: Adapted EN ISO 5667-1:2006/AC:2007, Adapted EN ISO 5667-3:2003, In situ measurement with portable meter
GR000400030074N500 | Limni Ozeros | 30 | 7 | 2014 | Secchi depth | m | 1.2 |  |  |  |  | CEN_ISO/Method: Adapted EN ISO 5667-1:2006/AC:2007, Adapted EN ISO 5667-3:2003, Use of Secchi Disc
GR000400030074N500 | Limni Ozeros | 30 | 7 | 2014 | Oxygen saturation | % | 112.4 |  |  |  |  | Sampling depth: Euphotic zone. CEN_ISO/Method: Adapted EN ISO 5667-1:2006/AC:2007, Adapted EN ISO 5667-3:2003, In situ measurement with portable meter
GR000400030074N500 | Limni Ozeros | 30 | 7 | 2014 | Dissolved oxygen | mg/l O2 | 8.76 |  |  |  |  | Sampling depth: Euphotic zone. CEN_ISO/Method: Adapted EN ISO 5667-1:2006/AC:2007, Adapted EN ISO 5667-3:2003, In situ measurement with portable meter
GR000400030074N500 | Limni Ozeros | 30 | 7 | 2014 | Temperature (water) | °C | 28 |  |  |  |  | Sampling depth: Euphotic zone. CEN_ISO/Method: Adapted EN ISO 5667-1:2006/AC:2007, Adapted EN ISO 5667-3:2003, In situ measurement with portable meter
GR000400030074N500 | Limni Ozeros | 13 | 8 | 2014 | pH | pH | 8.21 |  |  |  |  | Sampling depth: Euphotic zone. CEN_ISO/Method: Adapted EN ISO 5667-1:2006/AC:2007, Adapted EN ISO 5667-3:2003, In situ measurement with portable meter
GR000400030074N500 | Limni Ozeros | 13 | 8 | 2014 | Electrical conductivity | μS/cm | 277.1 |  |  |  |  | Sampling depth: Euphotic zone. CEN_ISO/Method: Adapted EN ISO 5667-1:2006/AC:2007, Adapted EN ISO 5667-3:2003, In situ measurement with portable meter
GR000400030074N500 | Limni Ozeros | 13 | 8 | 2014 | Secchi depth | m | 1.5 |  |  |  |  | CEN_ISO/Method: Adapted EN ISO 5667-1:2006/AC:2007, Adapted EN ISO 5667-3:2003, Use of Secchi Disc
GR000400030074N500 | Limni Ozeros | 13 | 8 | 2014 | Oxygen saturation | % | 102.3 |  |  |  |  | Sampling depth: Euphotic zone. CEN_ISO/Method: Adapted EN ISO 5667-1:2006/AC:2007, Adapted EN ISO 5667-3:2003, In situ measurement with portable meter
GR000400030074N500 | Limni Ozeros | 13 | 8 | 2014 | Dissolved oxygen | mg/l O2 | 8.01 |  |  |  |  | Sampling depth: Euphotic zone. CEN_ISO/Method: Adapted EN ISO 5667-1:2006/AC:2007, Adapted EN ISO 5667-3:2003, In situ measurement with portable meter
GR000400030074N500 | Limni Ozeros | 13 | 8 | 2014 | Temperature (water) | °C | 27.7 |  |  |  |  | Sampling depth: Euphotic zone. CEN_ISO/Method: Adapted EN ISO 5667-1:2006/AC:2007, Adapted EN ISO 5667-3:2003, In situ measurement with portable meter
GR000400030074N500 | Limni Ozeros | 13 | 8 | 2014 | Ammonium | mg/l N | 0.3108 | < | 0.31 | 0.16 |  | Sampling depth: Euphotic zone. CEN_ISO/Method: Adapted EN ISO 5667-1:2006/AC:2007, Adapted EN ISO 5667-3:2003, Ion Chromatography
GR000400030074N500 | Limni Ozeros | 13 | 8 | 2014 | Orthophosphates | mg/l P | 0.326 | < | 0.33 | 0.13 |  | Sampling depth: Euphotic zone. CEN_ISO/Method: Adapted EN ISO 5667-1:2006/AC:2007, Adapted EN ISO 5667-3:2003, Ion Chromatography
GR000400030074N500 | Limni Ozeros | 13 | 8 | 2014 | Nitrate | mg/l N | 0.09266 | < | 0.09 | 0.03 |  | Sampling depth: Euphotic zone. CEN_ISO/Method: Adapted EN ISO 5667-1:2006/AC:2007, Adapted EN ISO 5667-3:2003, Ion Chromatography
GR000400030074N500 | Limni Ozeros | 25 | 9 | 2014 | pH | pH | 8.18 |  |  |  |  | Sampling depth: Euphotic zone. CEN_ISO/Method: Adapted EN ISO 5667-1:2006/AC:2007, Adapted EN ISO 5667-3:2003, In situ measurement with portable meter
GR000400030074N500 | Limni Ozeros | 25 | 9 | 2014 | Electrical conductivity | μS/cm | 268.6 |  |  |  |  | Sampling depth: Euphotic zone. CEN_ISO/Method: Adapted EN ISO 5667-1:2006/AC:2007, Adapted EN ISO 5667-3:2003, In situ measurement with portable meter
GR000400030074N500 | Limni Ozeros | 25 | 9 | 2014 | Secchi depth | m | 1.4 |  |  |  |  | CEN_ISO/Method: Adapted EN ISO 5667-1:2006/AC:2007, Adapted EN ISO 5667-3:2003, Use of Secchi Disc
GR000400030074N500 | Limni Ozeros | 25 | 9 | 2014 | Oxygen saturation | % | 83.9 |  |  |  |  | Sampling depth: Euphotic zone. CEN_ISO/Method: Adapted EN ISO 5667-1:2006/AC:2007, Adapted EN ISO 5667-3:2003, In situ measurement with portable meter
GR000400030074N500 | Limni Ozeros | 25 | 9 | 2014 | Dissolved oxygen | mg/l O2 | 6.93 |  |  |  |  | Sampling depth: Euphotic zone. CEN_ISO/Method: Adapted EN ISO 5667-1:2006/AC:2007, Adapted EN ISO 5667-3:2003, In situ measurement with portable meter
GR000400030074N500 | Limni Ozeros | 25 | 9 | 2014 | Temperature (water) | °C | 25 |  |  |  |  | Sampling depth: Euphotic zone. CEN_ISO/Method: Adapted EN ISO 5667-1:2006/AC:2007, Adapted EN ISO 5667-3:2003, In situ measurement with portable meter
GR000400030074N500 | Limni Ozeros | 25 | 9 | 2014 | Ammonium | mg/l N | 0.3108 | < | 0.31 | 0.16 |  | Sampling depth: Euphotic zone. CEN_ISO/Method: Adapted EN ISO 5667-1:2006/AC:2007, Adapted EN ISO 5667-3:2003, Ion Chromatography
GR000400030074N500 | Limni Ozeros | 25 | 9 | 2014 | Orthophosphates | mg/l P | 0.326 | < | 0.33 | 0.13 |  | Sampling depth: Euphotic zone. CEN_ISO/Method: Adapted EN ISO 5667-1:2006/AC:2007, Adapted EN ISO 5667-3:2003, Ion Chromatography
GR000400030074N500 | Limni Ozeros | 25 | 9 | 2014 | Nitrate | mg/l N | 0.09266 | < | 0.09 | 0.03 |  | Sampling depth: Euphotic zone. CEN_ISO/Method: Adapted EN ISO 5667-1:2006/AC:2007, Adapted EN ISO 5667-3:2003, Ion Chromatography
GR000400030074N500 | Limni Ozeros | 21 | 10 | 2014 | pH | pH | 8.28 |  |  |  |  | Sampling depth: Euphotic zone. CEN_ISO/Method: Adapted EN ISO 5667-1:2006/AC:2007, Adapted EN ISO 5667-3:2003, In situ measurement with portable meter
GR000400030074N500 | Limni Ozeros | 21 | 10 | 2014 | Electrical conductivity | μS/cm | 289.5 |  |  |  |  | Sampling depth: Euphotic zone. CEN_ISO/Method: Adapted EN ISO 5667-1:2006/AC:2007, Adapted EN ISO 5667-3:2003, In situ measurement with portable meter
GR000400030074N500 | Limni Ozeros | 21 | 10 | 2014 | Secchi depth | m | 1.4 |  |  |  |  | CEN_ISO/Method: Adapted EN ISO 5667-1:2006/AC:2007, Adapted EN ISO 5667-3:2003, Use of Secchi Disc
GR000400030074N500 | Limni Ozeros | 21 | 10 | 2014 | Oxygen saturation | % | 99.8 |  |  |  |  | Sampling depth: Euphotic zone. CEN_ISO/Method: Adapted EN ISO 5667-1:2006/AC:2007, Adapted EN ISO 5667-3:2003, In situ measurement with portable meter
GR000400030074N500 | Limni Ozeros | 21 | 10 | 2014 | Dissolved oxygen | mg/l O2 | 8.85 |  |  |  |  | Sampling depth: Euphotic zone. CEN_ISO/Method: Adapted EN ISO 5667-1:2006/AC:2007, Adapted EN ISO 5667-3:2003, In situ measurement with portable meter
GR000400030074N500 | Limni Ozeros | 21 | 10 | 2014 | Temperature (water) | °C | 21.2 |  |  |  |  | Sampling depth: Euphotic zone. CEN_ISO/Method: Adapted EN ISO 5667-1:2006/AC:2007, Adapted EN ISO 5667-3:2003, In situ measurement with portable meter
GR000400030074N500 | Limni Ozeros | 21 | 10 | 2014 | Alkalinity | mmol/l | 0.84667 |  |  |  |  | Sampling depth: Euphotic zone. CEN_ISO/Method: Adapted EN ISO 5667-1:2006/AC:2007, Adapted EN ISO 5667-3:2003, Titration Method
GR000400030074N500 | Limni Ozeros | 21 | 10 | 2014 | Ammonium | mg/l N | 0.3108 | < | 0.31 | 0.16 |  | Sampling depth: Euphotic zone. CEN_ISO/Method: Adapted EN ISO 5667-1:2006/AC:2007, Adapted EN ISO 5667-3:2003, Ion Chromatography
GR000400030074N500 | Limni Ozeros | 21 | 10 | 2014 | Orthophosphates | mg/l P | 0.326 | < | 0.33 | 0.13 |  | Sampling depth: Euphotic zone. CEN_ISO/Method: Adapted EN ISO 5667-1:2006/AC:2007, Adapted EN ISO 5667-3:2003, Ion Chromatography
GR000400030074N500 | Limni Ozeros | 21 | 10 | 2014 | Nitrate | mg/l N | 0.09266 | < | 0.09 | 0.03 |  | Sampling depth: Euphotic zone. CEN_ISO/Method: Adapted EN ISO 5667-1:2006/AC:2007, Adapted EN ISO 5667-3:2003, Ion Chromatography
GR000400030074N500 | Limni Ozeros | 17 | 11 | 2014 | pH | pH | 8.15 |  |  |  |  | Sampling depth: Euphotic zone. CEN_ISO/Method: Adapted EN ISO 5667-1:2006/AC:2007, Adapted EN ISO 5667-3:2003, In situ measurement with portable meter
GR000400030074N500 | Limni Ozeros | 17 | 11 | 2014 | Electrical conductivity | μS/cm | 226.9 |  |  |  |  | Sampling depth: Euphotic zone. CEN_ISO/Method: Adapted EN ISO 5667-1:2006/AC:2007, Adapted EN ISO 5667-3:2003, In situ measurement with portable meter
GR000400030074N500 | Limni Ozeros | 17 | 11 | 2014 | Secchi depth | m | 3.2 |  |  |  |  | CEN_ISO/Method: Adapted EN ISO 5667-1:2006/AC:2007, Adapted EN ISO 5667-3:2003, Use of Secchi Disc
GR000400030074N500 | Limni Ozeros | 17 | 11 | 2014 | Oxygen saturation | % | 86.7 |  |  |  |  | Sampling depth: Euphotic zone. CEN_ISO/Method: Adapted EN ISO 5667-1:2006/AC:2007, Adapted EN ISO 5667-3:2003, In situ measurement with portable meter
GR000400030074N500 | Limni Ozeros | 17 | 11 | 2014 | Dissolved oxygen | mg/l O2 | 8.42 |  |  |  |  | Sampling depth: Euphotic zone. CEN_ISO/Method: Adapted EN ISO 5667-1:2006/AC:2007, Adapted EN ISO 5667-3:2003, In situ measurement with portable meter
GR000400030074N500 | Limni Ozeros | 17 | 11 | 2014 | Temperature (water) | °C | 16.6 |  |  |  |  | Sampling depth: Euphotic zone. CEN_ISO/Method: Adapted EN ISO 5667-1:2006/AC:2007, Adapted EN ISO 5667-3:2003, In situ measurement with portable meter
GR000400030074N500 | Limni Ozeros | 17 | 11 | 2014 | Alkalinity | mmol/l | 0.93333 |  |  |  |  | Sampling depth: Euphotic zone. CEN_ISO/Method: Adapted EN ISO 5667-1:2006/AC:2007, Adapted EN ISO 5667-3:2003, Titration Method
GR000400030074N500 | Limni Ozeros | 9 | 12 | 2014 | pH | pH | 8.04 |  |  |  |  | Sampling depth: Euphotic zone. CEN_ISO/Method: Adapted EN ISO 5667-1:2006/AC:2007, Adapted EN ISO 5667-3:2003, In situ measurement with portable meter
GR000400030074N500 | Limni Ozeros | 9 | 12 | 2014 | Electrical conductivity | μS/cm | 247.5 |  |  |  |  | Sampling depth: Euphotic zone. CEN_ISO/Method: Adapted EN ISO 5667-1:2006/AC:2007, Adapted EN ISO 5667-3:2003, In situ measurement with portable meter
GR000400030074N500 | Limni Ozeros | 9 | 12 | 2014 | Secchi depth | m | 2.9 |  |  |  |  | CEN_ISO/Method: Adapted EN ISO 5667-1:2006/AC:2007, Adapted EN ISO 5667-3:2003, Use of Secchi Disc
GR000400030074N500 | Limni Ozeros | 9 | 12 | 2014 | Oxygen saturation | % | 95.6 |  |  |  |  | Sampling depth: Euphotic zone. CEN_ISO/Method: Adapted EN ISO 5667-1:2006/AC:2007, Adapted EN ISO 5667-3:2003, In situ measurement with portable meter
GR000400030074N500 | Limni Ozeros | 9 | 12 | 2014 | Dissolved oxygen | mg/l O2 | 9.49 |  |  |  |  | Sampling depth: Euphotic zone. CEN_ISO/Method: Adapted EN ISO 5667-1:2006/AC:2007, Adapted EN ISO 5667-3:2003, In situ measurement with portable meter
GR000400030074N500 | Limni Ozeros | 9 | 12 | 2014 | Temperature (water) | °C | 15 |  |  |  |  | Sampling depth: Euphotic zone. CEN_ISO/Method: Adapted EN ISO 5667-1:2006/AC:2007, Adapted EN ISO 5667-3:2003, In situ measurement with portable meter
GR000400030074N500 | Limni Ozeros | 9 | 12 | 2014 | Alkalinity | mmol/l | 1 |  |  |  |  | Sampling depth: Euphotic zone. CEN_ISO/Method: Adapted EN ISO 5667-1:2006/AC:2007, Adapted EN ISO 5667-3:2003, Titration Method
GR000400030074N500 | Limni Ozeros | 9 | 12 | 2014 | Ammonium | mg/l N | 0.3108 | < | 0.31 | 0.16 |  | Sampling depth: Euphotic zone. CEN_ISO/Method: Adapted EN ISO 5667-1:2006/AC:2007, Adapted EN ISO 5667-3:2003, Ion Chromatography
GR000400030074N500 | Limni Ozeros | 9 | 12 | 2014 | Orthophosphates | mg/l P | 0.326 | < | 0.33 | 0.13 |  | Sampling depth: Euphotic zone. CEN_ISO/Method: Adapted EN ISO 5667-1:2006/AC:2007, Adapted EN ISO 5667-3:2003, Ion Chromatography
GR000400030074N500 | Limni Ozeros | 9 | 12 | 2014 | Nitrate | mg/l N | 0.32996 |  | 0.09 | 0.03 |  | Sampling depth: Euphotic zone. CEN_ISO/Method: Adapted EN ISO 5667-1:2006/AC:2007, Adapted EN ISO 5667-3:2003, Ion Chromatography

## ΜΕΤΡΗΣΕΙΣ θΡΕΠΤΙΚΑ 2015
ΕΘΝΙΚΟΣ_ΚΩΔΙΚΟΣ_ΣΤΑΘΜΟΥ | ΕΘΝΙΚΟ_ΟΝΟΜΑ_ΣΤΑΘΜΟΥ | ΗΜΕΡΑ_ΔΕΙΓΜΑΤΟΛ | ΜΗΝΑΣ_ΔΕΙΓΜΑΤΟΛ | ΕΤΟΣ_ΔΕΙΓΜΑΤΟΛ | ΠΑΡΑΜΕΤΡΟΣ | ΜΟΝΑΔΑ_ΜΕΤΡΗΣΗΣ | ΜΕΤΡΗΣΗ | ΕΚΤΟΣ_ΟΡΙΟΥ_ΠΟΣΟΤΙΚΟΠΟΙΗΣΗΣ | ΟΡΙΟ_ΠΟΣΟΤΙΚΟΠΟΙΗΣΗΣ | ΟΡΙΟ_ΑΝΙΧΝΕΥΣΗΣ | ΒΑΘΟΣ_ΔΕΙΓΜΑΤΟΣ | ΣΧΟΛΙΑ
GR000400030074N500 | Limni Ozeros | 29 | 1 | 2015 | Electrical conductivity | μS/cm | 205.5 |  |  |  |  | Sampling depth: Euphotic zone. CEN_ISO/Method: Adapted EN ISO 5667-1:2006/AC:2007, Adapted EN ISO 5667-3:2003, In situ measurement with portable meter
GR000400030074N500 | Limni Ozeros | 29 | 1 | 2015 | Secchi depth | m | 3 |  |  |  |  | CEN_ISO/Method: Adapted EN ISO 5667-1:2006/AC:2007, Adapted EN ISO 5667-3:2003, Use of Secchi Disc
GR000400030074N500 | Limni Ozeros | 29 | 1 | 2015 | Oxygen saturation | % | 104 |  |  |  | 2 | CEN_ISO/Method: Adapted EN ISO 5667-1:2006/AC:2007, Adapted EN ISO 5667-3:2003, In situ measurement with portable meter
GR000400030074N500 | Limni Ozeros | 29 | 1 | 2015 | Dissolved oxygen | mg/l O2 | 11.61 |  |  |  | 2 | CEN_ISO/Method: Adapted EN ISO 5667-1:2006/AC:2007, Adapted EN ISO 5667-3:2003, In situ measurement with portable meter
GR000400030074N500 | Limni Ozeros | 29 | 1 | 2015 | Temperature (water) | °C | 10 |  |  |  | 2 | CEN_ISO/Method: Adapted EN ISO 5667-1:2006/AC:2007, Adapted EN ISO 5667-3:2003, In situ measurement with portable meter
GR000400030074N500 | Limni Ozeros | 19 | 2 | 2015 | pH | pH | 8.47 |  |  |  |  | Sampling depth: Euphotic zone. CEN_ISO/Method: Adapted EN ISO 5667-1:2006/AC:2007, Adapted EN ISO 5667-3:2003, In situ measurement with portable meter
GR000400030074N500 | Limni Ozeros | 19 | 2 | 2015 | Electrical conductivity | μS/cm | 273.2 |  |  |  |  | Sampling depth: Euphotic zone. CEN_ISO/Method: Adapted EN ISO 5667-1:2006/AC:2007, Adapted EN ISO 5667-3:2003, In situ measurement with portable meter
GR000400030074N500 | Limni Ozeros | 19 | 2 | 2015 | Secchi depth | m | 2.5 |  |  |  |  | CEN_ISO/Method: Adapted EN ISO 5667-1:2006/AC:2007, Adapted EN ISO 5667-3:2003, Use of Secchi Disc
GR000400030074N500 | Limni Ozeros | 19 | 2 | 2015 | Oxygen saturation | % | 102.7 |  |  |  | 2 | CEN_ISO/Method: Adapted EN ISO 5667-1:2006/AC:2007, Adapted EN ISO 5667-3:2003, In situ measurement with portable meter
GR000400030074N500 | Limni Ozeros | 19 | 2 | 2015 | Dissolved oxygen | mg/l O2 | 12.03 |  |  |  | 2 | CEN_ISO/Method: Adapted EN ISO 5667-1:2006/AC:2007, Adapted EN ISO 5667-3:2003, In situ measurement with portable meter
GR000400030074N500 | Limni Ozeros | 19 | 2 | 2015 | Temperature (water) | °C | 8.9 |  |  |  | 2 | CEN_ISO/Method: Adapted EN ISO 5667-1:2006/AC:2007, Adapted EN ISO 5667-3:2003, In situ measurement with portable meter
GR000400030074N500 | Limni Ozeros | 12 | 3 | 2015 | pH | pH | 8.21 |  |  |  |  | Sampling depth: Euphotic zone. CEN_ISO/Method: Adapted EN ISO 5667-1:2006/AC:2007, Adapted EN ISO 5667-3:2003, In situ measurement with portable meter
GR000400030074N500 | Limni Ozeros | 12 | 3 | 2015 | Electrical conductivity | μS/cm | 216.4 |  |  |  |  | Sampling depth: Euphotic zone. CEN_ISO/Method: Adapted EN ISO 5667-1:2006/AC:2007, Adapted EN ISO 5667-3:2003, In situ measurement with portable meter
GR000400030074N500 | Limni Ozeros | 12 | 3 | 2015 | Secchi depth | m | 2.15 |  |  |  |  | CEN_ISO/Method: Adapted EN ISO 5667-1:2006/AC:2007, Adapted EN ISO 5667-3:2003, Use of Secchi Disc
GR000400030074N500 | Limni Ozeros | 12 | 3 | 2015 | Oxygen saturation | % | 97.3 |  |  |  | 2 | CEN_ISO/Method: Adapted EN ISO 5667-1:2006/AC:2007, Adapted EN ISO 5667-3:2003, In situ measurement with portable meter
GR000400030074N500 | Limni Ozeros | 12 | 3 | 2015 | Dissolved oxygen | mg/l O2 | 10.55 |  |  |  | 2 | CEN_ISO/Method: Adapted EN ISO 5667-1:2006/AC:2007, Adapted EN ISO 5667-3:2003, In situ measurement with portable meter
GR000400030074N500 | Limni Ozeros | 12 | 3 | 2015 | Temperature (water) | °C | 11.5 |  |  |  | 2 | CEN_ISO/Method: Adapted EN ISO 5667-1:2006/AC:2007, Adapted EN ISO 5667-3:2003, In situ measurement with portable meter
GR000400030074N500 | Limni Ozeros | 8 | 4 | 2015 | Electrical conductivity | μS/cm | 296.9 |  |  |  |  | Sampling depth: Euphotic zone. CEN_ISO/Method: Adapted EN ISO 5667-1:2006/AC:2007, Adapted EN ISO 5667-3:2003, In situ measurement with portable meter
GR000400030074N500 | Limni Ozeros | 8 | 4 | 2015 | Oxygen saturation | % | 97.6 |  |  |  | 2 | CEN_ISO/Method: Adapted EN ISO 5667-1:2006/AC:2007, Adapted EN ISO 5667-3:2003, In situ measurement with portable meter
GR000400030074N500 | Limni Ozeros | 8 | 4 | 2015 | Dissolved oxygen | mg/l O2 | 10.83 |  |  |  | 2 | CEN_ISO/Method: Adapted EN ISO 5667-1:2006/AC:2007, Adapted EN ISO 5667-3:2003, In situ measurement with portable meter
GR000400030074N500 | Limni Ozeros | 8 | 4 | 2015 | Temperature (water) | °C | 13.5 |  |  |  | 2 | CEN_ISO/Method: Adapted EN ISO 5667-1:2006/AC:2007, Adapted EN ISO 5667-3:2003, In situ measurement with portable meter
GR000400030074N500 | Limni Ozeros | 8 | 4 | 2015 | Total phosphorus | mg/l P | 0.029279 |  | 0.01 |  |  | Sampling depth: Euphotic zone. APHA* 4500-P E, Standard methods for the examination of water and wastewater. 2012. 22ndedition.
GR000400030074N500 | Limni Ozeros | 8 | 4 | 2015 | Nitrate | mg/l N | 0.17628 |  | 0.09 | 0.03 |  | Sampling depth: Euphotic zone. CEN_ISO/Method: Adapted EN ISO 5667-1:2006/AC:2007, Adapted EN ISO 5667-3:2003, Ion Chromatography
GR000400030074N500 | Limni Ozeros | 20 | 5 | 2015 | pH | pH | 8.44 |  |  |  |  | Sampling depth: Euphotic zone. CEN_ISO/Method: Adapted EN ISO 5667-1:2006/AC:2007, Adapted EN ISO 5667-3:2003, In situ measurement with portable meter
GR000400030074N500 | Limni Ozeros | 20 | 5 | 2015 | Electrical conductivity | μS/cm | 267.8 |  |  |  |  | Sampling depth: Euphotic zone. CEN_ISO/Method: Adapted EN ISO 5667-1:2006/AC:2007, Adapted EN ISO 5667-3:2003, In situ measurement with portable meter
GR000400030074N500 | Limni Ozeros | 20 | 5 | 2015 | Secchi depth | m | 1.8 |  |  |  |  | CEN_ISO/Method: Adapted EN ISO 5667-1:2006/AC:2007, Adapted EN ISO 5667-3:2003, Use of Secchi Disc
GR000400030074N500 | Limni Ozeros | 20 | 5 | 2015 | Oxygen saturation | % | 102.4 |  |  |  | 2 | CEN_ISO/Method: Adapted EN ISO 5667-1:2006/AC:2007, Adapted EN ISO 5667-3:2003, In situ measurement with portable meter
GR000400030074N500 | Limni Ozeros | 20 | 5 | 2015 | Dissolved oxygen | mg/l O2 | 8.69 |  |  |  | 2 | CEN_ISO/Method: Adapted EN ISO 5667-1:2006/AC:2007, Adapted EN ISO 5667-3:2003, In situ measurement with portable meter
GR000400030074N500 | Limni Ozeros | 20 | 5 | 2015 | Temperature (water) | °C | 23.6 |  |  |  | 2 | CEN_ISO/Method: Adapted EN ISO 5667-1:2006/AC:2007, Adapted EN ISO 5667-3:2003, In situ measurement with portable meter
GR000400030074N500 | Limni Ozeros | 17 | 6 | 2015 | pH | pH | 8.34 |  |  |  |  | Sampling depth: Euphotic zone. CEN_ISO/Method: Adapted EN ISO 5667-1:2006/AC:2007, Adapted EN ISO 5667-3:2003, In situ measurement with portable meter
GR000400030074N500 | Limni Ozeros | 17 | 6 | 2015 | Electrical conductivity | μS/cm | 284.9 |  |  |  |  | Sampling depth: Euphotic zone. CEN_ISO/Method: Adapted EN ISO 5667-1:2006/AC:2007, Adapted EN ISO 5667-3:2003, In situ measurement with portable meter
GR000400030074N500 | Limni Ozeros | 17 | 6 | 2015 | Secchi depth | m | 1.1 |  |  |  |  | CEN_ISO/Method: Adapted EN ISO 5667-1:2006/AC:2007, Adapted EN ISO 5667-3:2003, Use of Secchi Disc
GR000400030074N500 | Limni Ozeros | 17 | 6 | 2015 | Oxygen saturation | % | 103.2 |  |  |  | 2 | CEN_ISO/Method: Adapted EN ISO 5667-1:2006/AC:2007, Adapted EN ISO 5667-3:2003, In situ measurement with portable meter
GR000400030074N500 | Limni Ozeros | 17 | 6 | 2015 | Dissolved oxygen | mg/l O2 | 8.5 |  |  |  | 2 | CEN_ISO/Method: Adapted EN ISO 5667-1:2006/AC:2007, Adapted EN ISO 5667-3:2003, In situ measurement with portable meter
GR000400030074N500 | Limni Ozeros | 17 | 6 | 2015 | Temperature (water) | °C | 24.6 |  |  |  | 2 | CEN_ISO/Method: Adapted EN ISO 5667-1:2006/AC:2007, Adapted EN ISO 5667-3:2003, In situ measurement with portable meter
GR000400030074N500 | Limni Ozeros | 17 | 8 | 2015 | pH | pH | 8.69 |  |  |  |  | Sampling depth: Euphotic zone. CEN_ISO/Method: Adapted EN ISO 5667-1:2006/AC:2007, Adapted EN ISO 5667-3:2003, In situ measurement with portable meter
GR000400030074N500 | Limni Ozeros | 17 | 8 | 2015 | Secchi depth | m | 1.4 |  |  |  |  | CEN_ISO/Method: Adapted EN ISO 5667-1:2006/AC:2007, Adapted EN ISO 5667-3:2003, Use of Secchi Disc
GR000400030074N500 | Limni Ozeros | 17 | 8 | 2015 | Oxygen saturation | % | 111.5 |  |  |  | 2 | CEN_ISO/Method: Adapted EN ISO 5667-1:2006/AC:2007, Adapted EN ISO 5667-3:2003, In situ measurement with portable meter
GR000400030074N500 | Limni Ozeros | 17 | 8 | 2015 | Dissolved oxygen | mg/l O2 | 8.64 |  |  |  | 2 | CEN_ISO/Method: Adapted EN ISO 5667-1:2006/AC:2007, Adapted EN ISO 5667-3:2003, In situ measurement with portable meter
GR000400030074N500 | Limni Ozeros | 17 | 8 | 2015 | Temperature (water) | °C | 28.5 |  |  |  | 2 | CEN_ISO/Method: Adapted EN ISO 5667-1:2006/AC:2007, Adapted EN ISO 5667-3:2003, In situ measurement with portable meter
GR000400030074N500 | Limni Ozeros | 17 | 8 | 2015 | Total phosphorus | mg/l P | 0.031779 |  | 0.01 |  |  | Sampling depth: Euphotic zone. APHA* 4500-P E, Standard methods for the examination of water and wastewater. 2012. 22ndedition.
GR000400030074N500 | Limni Ozeros | 15 | 9 | 2015 | pH | pH | 8.48 |  |  |  |  | Sampling depth: Euphotic zone. CEN_ISO/Method: Adapted EN ISO 5667-1:2006/AC:2007, Adapted EN ISO 5667-3:2003, In situ measurement with portable meter
GR000400030074N500 | Limni Ozeros | 15 | 9 | 2015 | Electrical conductivity | μS/cm | 258.9 |  |  |  |  | Sampling depth: Euphotic zone. CEN_ISO/Method: Adapted EN ISO 5667-1:2006/AC:2007, Adapted EN ISO 5667-3:2003, In situ measurement with portable meter
GR000400030074N500 | Limni Ozeros | 15 | 9 | 2015 | Secchi depth | m | 1.1 |  |  |  |  | CEN_ISO/Method: Adapted EN ISO 5667-1:2006/AC:2007, Adapted EN ISO 5667-3:2003, Use of Secchi Disc
GR000400030074N500 | Limni Ozeros | 15 | 9 | 2015 | Oxygen saturation | % | 98.8 |  |  |  | 2 | CEN_ISO/Method: Adapted EN ISO 5667-1:2006/AC:2007, Adapted EN ISO 5667-3:2003, In situ measurement with portable meter
GR000400030074N500 | Limni Ozeros | 15 | 9 | 2015 | Dissolved oxygen | mg/l O2 | 8.03 |  |  |  | 2 | CEN_ISO/Method: Adapted EN ISO 5667-1:2006/AC:2007, Adapted EN ISO 5667-3:2003, In situ measurement with portable meter
GR000400030074N500 | Limni Ozeros | 15 | 9 | 2015 | Temperature (water) | °C | 26.1 |  |  |  | 2 | CEN_ISO/Method: Adapted EN ISO 5667-1:2006/AC:2007, Adapted EN ISO 5667-3:2003, In situ measurement with portable meter
GR000400030074N500 | Limni Ozeros | 15 | 9 | 2015 | Total phosphorus | mg/l P | 0.024457 |  | 0.01 |  |  | Sampling depth: Euphotic zone. APHA* 4500-P E, Standard methods for the examination of water and wastewater. 2012. 22ndedition.
GR000400030074N500 | Limni Ozeros | 14 | 10 | 2015 | pH | pH | 8.23 |  |  |  |  | Sampling depth: Euphotic zone. CEN_ISO/Method: Adapted EN ISO 5667-1:2006/AC:2007, Adapted EN ISO 5667-3:2003, In situ measurement with portable meter
GR000400030074N500 | Limni Ozeros | 14 | 10 | 2015 | Secchi depth | m | 2 |  |  |  |  | CEN_ISO/Method: Adapted EN ISO 5667-1:2006/AC:2007, Adapted EN ISO 5667-3:2003, Use of Secchi Disc
GR000400030074N500 | Limni Ozeros | 14 | 10 | 2015 | Oxygen saturation | % | 88.1 |  |  |  | 2 | CEN_ISO/Method: Adapted EN ISO 5667-1:2006/AC:2007, Adapted EN ISO 5667-3:2003, In situ measurement with portable meter
GR000400030074N500 | Limni Ozeros | 14 | 10 | 2015 | Dissolved oxygen | mg/l O2 | 7.71 |  |  |  | 2 | CEN_ISO/Method: Adapted EN ISO 5667-1:2006/AC:2007, Adapted EN ISO 5667-3:2003, In situ measurement with portable meter
GR000400030074N500 | Limni Ozeros | 14 | 10 | 2015 | Temperature (water) | °C | 22.2 |  |  |  | 2 | CEN_ISO/Method: Adapted EN ISO 5667-1:2006/AC:2007, Adapted EN ISO 5667-3:2003, In situ measurement with portable meter
GR000400030074N500 | Limni Ozeros | 14 | 10 | 2015 | Nitrate | mg/l N | 0.21244 |  | 0.09 | 0.03 |  | Sampling depth: Euphotic zone. CEN_ISO/Method: Adapted EN ISO 5667-1:2006/AC:2007, Adapted EN ISO 5667-3:2003, Ion Chromatography
GR000400030074N500 | Limni Ozeros | 25 | 11 | 2015 | pH | pH | 8.02 |  |  |  |  | Sampling depth: Euphotic zone. CEN_ISO/Method: Adapted EN ISO 5667-1:2006/AC:2007, Adapted EN ISO 5667-3:2003, In situ measurement with portable meter
GR000400030074N500 | Limni Ozeros | 25 | 11 | 2015 | Electrical conductivity | μS/cm | 253.3 |  |  |  |  | Sampling depth: Euphotic zone. CEN_ISO/Method: Adapted EN ISO 5667-1:2006/AC:2007, Adapted EN ISO 5667-3:2003, In situ measurement with portable meter
GR000400030074N500 | Limni Ozeros | 25 | 11 | 2015 | Secchi depth | m | 1.6 |  |  |  |  | CEN_ISO/Method: Adapted EN ISO 5667-1:2006/AC:2007, Adapted EN ISO 5667-3:2003, Use of Secchi Disc
GR000400030074N500 | Limni Ozeros | 25 | 11 | 2015 | Oxygen saturation | % | 94.1 |  |  |  | 2 | CEN_ISO/Method: Adapted EN ISO 5667-1:2006/AC:2007, Adapted EN ISO 5667-3:2003, In situ measurement with portable meter
GR000400030074N500 | Limni Ozeros | 25 | 11 | 2015 | Dissolved oxygen | mg/l O2 | 8.99 |  |  |  | 2 | CEN_ISO/Method: Adapted EN ISO 5667-1:2006/AC:2007, Adapted EN ISO 5667-3:2003, In situ measurement with portable meter
GR000400030074N500 | Limni Ozeros | 25 | 11 | 2015 | Temperature (water) | °C | 16.9 |  |  |  | 2 | CEN_ISO/Method: Adapted EN ISO 5667-1:2006/AC:2007, Adapted EN ISO 5667-3:2003, In situ measurement with portable meter
GR000400030074N500 | Limni Ozeros | 25 | 11 | 2015 | Total phosphorus | mg/l P | 0.027262 |  | 0.01 |  |  | Sampling depth: Euphotic zone. APHA* 4500-P E, Standard methods for the examination of water and wastewater. 2012. 22ndedition.
GR000400030074N500 | Limni Ozeros | 23 | 12 | 2015 | pH | pH | 8.47 |  |  |  |  | Sampling depth: Euphotic zone. CEN_ISO/Method: Adapted EN ISO 5667-1:2006/AC:2007, Adapted EN ISO 5667-3:2003, In situ measurement with portable meter
GR000400030074N500 | Limni Ozeros | 23 | 12 | 2015 | Electrical conductivity | μS/cm | 274.8 |  |  |  |  | Sampling depth: Euphotic zone. CEN_ISO/Method: Adapted EN ISO 5667-1:2006/AC:2007, Adapted EN ISO 5667-3:2003, In situ measurement with portable meter
GR000400030074N500 | Limni Ozeros | 23 | 12 | 2015 | Secchi depth | m | 2.4 |  |  |  |  | CEN_ISO/Method: Adapted EN ISO 5667-1:2006/AC:2007, Adapted EN ISO 5667-3:2003, Use of Secchi Disc
GR000400030074N500 | Limni Ozeros | 23 | 12 | 2015 | Oxygen saturation | % | 96.7 |  |  |  | 2 | CEN_ISO/Method: Adapted EN ISO 5667-1:2006/AC:2007, Adapted EN ISO 5667-3:2003, In situ measurement with portable meter
GR000400030074N500 | Limni Ozeros | 23 | 12 | 2015 | Dissolved oxygen | mg/l O2 | 10.92 |  |  |  | 2 | CEN_ISO/Method: Adapted EN ISO 5667-1:2006/AC:2007, Adapted EN ISO 5667-3:2003, In situ measurement with portable meter
GR000400030074N500 | Limni Ozeros | 23 | 12 | 2015 | Temperature (water) | °C | 10.5 |  |  |  | 2 | CEN_ISO/Method: Adapted EN ISO 5667-1:2006/AC:2007, Adapted EN ISO 5667-3:2003, In situ measurement with portable meter
GR000400030074N500 | Limni Ozeros | 23 | 12 | 2015 | Total phosphorus | mg/l P | 0.025755 |  | 0.01 |  |  | Sampling depth: Euphotic zone. APHA* 4500-P E, Standard methods for the examination of water and wastewater. 2012. 22ndedition.
GR000400030074N500 | Limni Ozeros | 23 | 12 | 2015 | Nitrate | mg/l N | 0.09266 |  | 0.09 | 0.03 |  | Sampling depth: Euphotic zone. CEN_ISO/Method: Adapted EN ISO 5667-1:2006/AC:2007, Adapted EN ISO 5667-3:2003, Ion Chromatography

## ΜΕΤΡΗΣΕΙΣ ΘΡΕΠΤΙΚΑ 2016
ΕΘΝΙΚΟΣ_ΚΩΔΙΚΟΣ_ΣΤΑΘΜΟΥ | ΕΘΝΙΚΟ_ΟΝΟΜΑ_ΣΤΑΘΜΟΥ | ΗΜΕΡΑ_ΔΕΙΓΜΑΤΟΛ | ΜΗΝΑΣ_ΔΕΙΓΜΑΤΟΛ | ΕΤΟΣ_ΔΕΙΓΜΑΤΟΛ | ΠΑΡΑΜΕΤΡΟΣ | ΜΟΝΑΔΑ_ΜΕΤΡΗΣΗΣ | ΜΕΤΡΗΣΗ | ΕΚΤΟΣ_ΟΡΙΟΥ_ΠΟΣΟΤΙΚΟΠΟΙΗΣΗΣ | ΟΡΙΟ_ΠΟΣΟΤΙΚΟΠΟΙΗΣΗΣ | ΟΡΙΟ_ΑΝΙΧΝΕΥΣΗΣ | ΒΑΘΟΣ_ΔΕΙΓΜΑΤΟΣ | ΣΧΟΛΙΑ
GR000400030074N500 | Limni Ozeros | 26 | 7 | 2016 | Total phosphorus | mg/l P | 0.034899 |  | 0.029 |  |  | Sampling depth: Euphotic zone. APHA* 4500-P E, Standard methods for the examination of water and wastewater. 2012. 22ndedition.
GR000400030074N500 | Limni Ozeros | 26 | 7 | 2016 | Temperature (water) | °C | 28.3 |  |  |  |  | In situ measurement with portable meter
GR000400030074N500 | Limni Ozeros | 26 | 7 | 2016 | Secchi depth | m | 1.8 |  |  |  |  | Use of Secchi Disc
GR000400030074N500 | Limni Ozeros | 26 | 7 | 2016 | pH | pH | 8.62 |  |  |  |  | In situ measurement with portable meter
GR000400030074N500 | Limni Ozeros | 26 | 7 | 2016 | Oxygen saturation | % | 102.5 |  |  |  |  | In situ measurement with portable meter
GR000400030074N500 | Limni Ozeros | 26 | 7 | 2016 | Nitrate | mg/l NO3 | 0.75 | < | 0.75 | 0.25 |  | Sampling depth: Euphotic zone. CEN_ISO/Method: ISO 10304-01, 2007, modified.
GR000400030074N500 | Limni Ozeros | 26 | 7 | 2016 | Electrical conductivity | μS/cm | 227.9 |  |  |  |  | In situ measurement with portable meter
GR000400030074N500 | Limni Ozeros | 26 | 7 | 2016 | Dissolved oxygen | mg/l O2 | 8 |  |  |  |  | In situ measurement with portable meter
GR000400030074N500 | Limni Ozeros | 23 | 8 | 2016 | Total phosphorus | mg/l P | 0.044779 |  | 0.029 |  |  | Sampling depth: Euphotic zone. APHA* 4500-P E, Standard methods for the examination of water and wastewater. 2012. 22ndedition.
GR000400030074N500 | Limni Ozeros | 24 | 8 | 2016 | Temperature (water) | °C | 28.2 |  |  |  |  | In situ measurement with portable meter
GR000400030074N500 | Limni Ozeros | 24 | 8 | 2016 | Secchi depth | m | 2.7 |  |  |  |  | Use of Secchi Disc
GR000400030074N500 | Limni Ozeros | 24 | 8 | 2016 | pH | pH | 8.15 |  |  |  |  | In situ measurement with portable meter
GR000400030074N500 | Limni Ozeros | 24 | 8 | 2016 | Oxygen saturation | % | 99 |  |  |  |  | In situ measurement with portable meter
GR000400030074N500 | Limni Ozeros | 23 | 8 | 2016 | Nitrate | mg/l NO3 | 0.75 | < | 0.75 | 0.25 |  | Sampling depth: Euphotic zone. CEN_ISO/Method: ISO 10304-01, 2007, modified.
GR000400030074N500 | Limni Ozeros | 24 | 8 | 2016 | Electrical conductivity | μS/cm | 262.4 |  |  |  |  | In situ measurement with portable meter
GR000400030074N500 | Limni Ozeros | 24 | 8 | 2016 | Dissolved oxygen | mg/l O2 | 7.73 |  |  |  |  | In situ measurement with portable meter

## ΜΕΤΡΗΣΕΙΣ ΘΡΕΠΤΙΚΑ 2017
ΕΘΝΙΚΟΣ_ΚΩΔΙΚΟΣ_ΣΤΑΘΜΟΥ | ΕΘΝΙΚΟ_ΟΝΟΜΑ_ΣΤΑΘΜΟΥ | ΗΜΕΡΑ_ΔΕΙΓΜΑΤΟΛ | ΜΗΝΑΣ_ΔΕΙΓΜΑΤΟΛ | ΕΤΟΣ_ΔΕΙΓΜΑΤΟΛ | ΠΑΡΑΜΕΤΡΟΣ | ΜΟΝΑΔΑ_ΜΕΤΡΗΣΗΣ | ΜΕΤΡΗΣΗ | ΕΚΤΟΣ_ΟΡΙΟΥ_ΠΟΣΟΤΙΚΟΠΟΙΗΣΗΣ | ΟΡΙΟ_ΠΟΣΟΤΙΚΟΠΟΙΗΣΗΣ | ΟΡΙΟ_ΑΝΙΧΝΕΥΣΗΣ | ΒΑΘΟΣ_ΔΕΙΓΜΑΤΟΣ | ΣΧΟΛΙΑ
GR000400030074N500 | Limni Ozeros | 15 | 2 | 2017 | Total phosphorus | mg/l P | 0.036 |  | 0.029 |  |  | Sampling depth: Euphotic zone. APHA* 4500-P E, Standard methods for the examination of water and wastewater. 2012. 22ndedition.
GR000400030074N500 | Limni Ozeros | 15 | 2 | 2017 | Secchi depth | m | 1.8 |  |  |  |  | Use of Secchi Disc
GR000400030074N500 | Limni Ozeros | 15 | 2 | 2017 | pH | pH | 9.42 |  |  |  |  | In situ measurement with portable meter
GR000400030074N500 | Limni Ozeros | 15 | 2 | 2017 | Nitrate | mg/l NO3 | 4.49 |  | 0.75 | 0.25 |  | Sampling depth: Euphotic zone. CEN_ISO/Method: ISO 10304-01, 2007, modified.
GR000400030074N500 | Limni Ozeros | 15 | 2 | 2017 | Total suspended solids | mg/l | 2.74 |  |  |  |  | Sampling depth: Euphotic zone. APHA* 2540 D, Standard methods for the examination of water and wastewater. 2012. 22ndedition.
GR000400030074N500 | Limni Ozeros | 4 | 4 | 2017 | Total phosphorus | mg/l P | 0.029 | < | 0.029 |  |  | Sampling depth: Euphotic zone. APHA* 4500-P E, Standard methods for the examination of water and wastewater. 2012. 22ndedition.
GR000400030074N500 | Limni Ozeros | 4 | 4 | 2017 | Temperature (water) | °C | 17.4 |  |  |  |  | In situ measurement with portable meter
GR000400030074N500 | Limni Ozeros | 4 | 4 | 2017 | Secchi depth | m | 2 |  |  |  |  | Use of Secchi Disc
GR000400030074N500 | Limni Ozeros | 4 | 4 | 2017 | pH | pH | 8.48 |  |  |  |  | In situ measurement with portable meter
GR000400030074N500 | Limni Ozeros | 4 | 4 | 2017 | Oxygen saturation | % | 97 |  |  |  |  | In situ measurement with portable meter
GR000400030074N500 | Limni Ozeros | 4 | 4 | 2017 | Nitrate | mg/l NO3 | 0.75 | < | 0.75 | 0.25 |  | Sampling depth: Euphotic zone. CEN_ISO/Method: ISO 10304-01, 2007, modified.
GR000400030074N500 | Limni Ozeros | 4 | 4 | 2017 | Electrical conductivity | μS/cm | 214.1 |  |  |  |  | In situ measurement with portable meter
GR000400030074N500 | Limni Ozeros | 4 | 4 | 2017 | Dissolved oxygen | mg/l O2 | 9.32 |  |  |  |  | In situ measurement with portable meter
GR000400030074N500 | Limni Ozeros | 4 | 4 | 2017 | Total suspended solids | mg/l | 5.31 |  |  |  |  | Sampling depth: Euphotic zone. APHA* 2540 D, Standard methods for the examination of water and wastewater. 2012. 22ndedition.
GR000400030074N500 | Limni Ozeros | 31 | 5 | 2017 | Total phosphorus | mg/l P | 0.029 | < | 0.029 |  |  | Sampling depth: Euphotic zone. APHA* 4500-P E, Standard methods for the examination of water and wastewater. 2012. 22ndedition.
GR000400030074N500 | Limni Ozeros | 31 | 5 | 2017 | Temperature (water) | °C | 22.3 |  |  |  |  | In situ measurement with portable meter
GR000400030074N500 | Limni Ozeros | 31 | 5 | 2017 | Secchi depth | m | 1.6 |  |  |  |  | Use of Secchi Disc
GR000400030074N500 | Limni Ozeros | 31 | 5 | 2017 | pH | pH | 8.49 |  |  |  |  | In situ measurement with portable meter
GR000400030074N500 | Limni Ozeros | 31 | 5 | 2017 | Oxygen saturation | % | 96.7 |  |  |  |  | In situ measurement with portable meter
GR000400030074N500 | Limni Ozeros | 31 | 5 | 2017 | Nitrate | mg/l NO3 | 2.38 |  | 0.75 | 0.25 |  | Sampling depth: Euphotic zone. CEN_ISO/Method: ISO 10304-01, 2007, modified.
GR000400030074N500 | Limni Ozeros | 31 | 5 | 2017 | Electrical conductivity | μS/cm | 227.7 |  |  |  |  | In situ measurement with portable meter
GR000400030074N500 | Limni Ozeros | 31 | 5 | 2017 | Dissolved oxygen | mg/l O2 | 8.43 |  |  |  |  | In situ measurement with portable meter
GR000400030074N500 | Limni Ozeros | 31 | 5 | 2017 | Total suspended solids | mg/l | 2.44 |  |  |  |  | Sampling depth: Euphotic zone. APHA* 2540 D, Standard methods for the examination of water and wastewater. 2012. 22ndedition.
GR000400030074N500 | Limni Ozeros | 28 | 6 | 2017 | Total phosphorus | mg/l P | 0.029 | < | 0.029 |  |  | Sampling depth: Euphotic zone. APHA* 4500-P E, Standard methods for the examination of water and wastewater. 2012. 22ndedition.
GR000400030074N500 | Limni Ozeros | 28 | 6 | 2017 | Temperature (water) | °C | 28.2 |  |  |  |  | In situ measurement with portable meter
GR000400030074N500 | Limni Ozeros | 28 | 6 | 2017 | Secchi depth | m | 1.7 |  |  |  |  | Use of Secchi Disc
GR000400030074N500 | Limni Ozeros | 28 | 6 | 2017 | pH | pH | 8.68 |  |  |  |  | In situ measurement with portable meter
GR000400030074N500 | Limni Ozeros | 28 | 6 | 2017 | Oxygen saturation | % | 102.9 |  |  |  |  | In situ measurement with portable meter
GR000400030074N500 | Limni Ozeros | 28 | 6 | 2017 | Nitrate | mg/l NO3 | 0.75 | < | 0.75 | 0.25 |  | Sampling depth: Euphotic zone. CEN_ISO/Method: ISO 10304-01, 2007, modified.
GR000400030074N500 | Limni Ozeros | 28 | 6 | 2017 | Electrical conductivity | μS/cm | 208.9 |  |  |  |  | In situ measurement with portable meter
GR000400030074N500 | Limni Ozeros | 28 | 6 | 2017 | Dissolved oxygen | mg/l O2 | 8 |  |  |  |  | In situ measurement with portable meter
GR000400030074N500 | Limni Ozeros | 28 | 6 | 2017 | Total suspended solids | mg/l | 2.07 |  |  |  |  | Sampling depth: Euphotic zone. APHA* 2540 D, Standard methods for the examination of water and wastewater. 2012. 22ndedition.
GR000400030074N500 | Limni Ozeros | 2 | 8 | 2017 | Total phosphorus | mg/l P | 0.033 |  | 0.029 |  |  | Sampling depth: Euphotic zone. APHA* 4500-P E, Standard methods for the examination of water and wastewater. 2012. 22ndedition.
GR000400030074N500 | Limni Ozeros | 2 | 8 | 2017 | Temperature (water) | °C | 27.8 |  |  |  |  | In situ measurement with portable meter
GR000400030074N500 | Limni Ozeros | 2 | 8 | 2017 | Secchi depth | m | 1.4 |  |  |  |  | Use of Secchi Disc
GR000400030074N500 | Limni Ozeros | 2 | 8 | 2017 | pH | pH | 8.69 |  |  |  |  | In situ measurement with portable meter
GR000400030074N500 | Limni Ozeros | 2 | 8 | 2017 | Oxygen saturation | % | 98.2 |  |  |  |  | In situ measurement with portable meter
GR000400030074N500 | Limni Ozeros | 2 | 8 | 2017 | Nitrate | mg/l NO3 | 0.75 | < | 0.75 | 0.25 |  | Sampling depth: Euphotic zone. CEN_ISO/Method: ISO 10304-01, 2007, modified.
GR000400030074N500 | Limni Ozeros | 2 | 8 | 2017 | Electrical conductivity | μS/cm | 192.3 |  |  |  |  | In situ measurement with portable meter
GR000400030074N500 | Limni Ozeros | 2 | 8 | 2017 | Dissolved oxygen | mg/l O2 | 7.72 |  |  |  |  | In situ measurement with portable meter
GR000400030074N500 | Limni Ozeros | 2 | 8 | 2017 | Total suspended solids | mg/l | 3.31 |  |  |  |  | Sampling depth: Euphotic zone. APHA* 2540 D, Standard methods for the examination of water and wastewater. 2012. 22ndedition.
GR000400030074N500 | Limni Ozeros | 4 | 9 | 2017 | Total phosphorus | mg/l P | 0.078 |  | 0.029 |  |  | Sampling depth: Euphotic zone. APHA* 4500-P E, Standard methods for the examination of water and wastewater. 2012. 22ndedition.
GR000400030074N500 | Limni Ozeros | 4 | 9 | 2017 | Temperature (water) | °C | 26.1 |  |  |  |  | In situ measurement with portable meter
GR000400030074N500 | Limni Ozeros | 4 | 9 | 2017 | Secchi depth | m | 0.3 |  |  |  |  | Use of Secchi Disc
GR000400030074N500 | Limni Ozeros | 4 | 9 | 2017 | pH | pH | 9.48 |  |  |  |  | In situ measurement with portable meter
GR000400030074N500 | Limni Ozeros | 4 | 9 | 2017 | Oxygen saturation | % | 91.9 |  |  |  |  | In situ measurement with portable meter
GR000400030074N500 | Limni Ozeros | 4 | 9 | 2017 | Nitrate | mg/l NO3 | 0.75 | < | 0.75 | 0.25 |  | Sampling depth: Euphotic zone. CEN_ISO/Method: ISO 10304-01, 2007, modified.
GR000400030074N500 | Limni Ozeros | 4 | 9 | 2017 | Electrical conductivity | μS/cm | 197 |  |  |  |  | In situ measurement with portable meter
GR000400030074N500 | Limni Ozeros | 4 | 9 | 2017 | Dissolved oxygen | mg/l O2 | 7.45 |  |  |  |  | In situ measurement with portable meter
GR000400030074N500 | Limni Ozeros | 4 | 9 | 2017 | Total suspended solids | mg/l | 9.54 |  |  |  |  | Sampling depth: Euphotic zone. APHA* 2540 D, Standard methods for the examination of water and wastewater. 2012. 22ndedition.
GR000400030074N500 | Limni Ozeros | 7 | 11 | 2017 | Total phosphorus | mg/l P | 0.033 |  | 0.029 |  |  | Sampling depth: Euphotic zone. APHA* 4500-P E, Standard methods for the examination of water and wastewater. 2012. 22ndedition.
GR000400030074N500 | Limni Ozeros | 7 | 11 | 2017 | Temperature (water) | °C | 16.8 |  |  |  |  | In situ measurement with portable meter
GR000400030074N500 | Limni Ozeros | 7 | 11 | 2017 | Secchi depth | m | 0.6 |  |  |  |  | Use of Secchi Disc
GR000400030074N500 | Limni Ozeros | 7 | 11 | 2017 | pH | pH | 8.03 |  |  |  |  | In situ measurement with portable meter
GR000400030074N500 | Limni Ozeros | 7 | 11 | 2017 | Oxygen saturation | % | 77.5 |  |  |  |  | In situ measurement with portable meter
GR000400030074N500 | Limni Ozeros | 7 | 11 | 2017 | Nitrate | mg/l NO3 | 1.4 |  | 0.24 | 0.08 |  | Sampling depth: Euphotic zone. CEN_ISO/Method: ISO 10304-01, 2007, modified.
GR000400030074N500 | Limni Ozeros | 7 | 11 | 2017 | Electrical conductivity | μS/cm | 262.6 |  |  |  |  | In situ measurement with portable meter
GR000400030074N500 | Limni Ozeros | 7 | 11 | 2017 | Dissolved oxygen | mg/l O2 | 7.52 |  |  |  |  | In situ measurement with portable meter
GR000400030074N500 | Limni Ozeros | 7 | 11 | 2017 | Total suspended solids | mg/l | 9.68 |  |  |  |  | Sampling depth: Euphotic zone. APHA* 2540 D, Standard methods for the examination of water and wastewater. 2012. 22ndedition.

## ΜΕΤΡΗΣΕΙΣ ΘΡΕΠΤΙΚΑ 2018
ΕΘΝΙΚΟΣ_ΚΩΔΙΚΟΣ_ΣΤΑΘΜΟΥ | ΕΘΝΙΚΟ_ΟΝΟΜΑ_ΣΤΑΘΜΟΥ | ΗΜΕΡΑ_ΔΕΙΓΜΑΤΟΛ | ΜΗΝΑΣ_ΔΕΙΓΜΑΤΟΛ | ΕΤΟΣ_ΔΕΙΓΜΑΤΟΛ | ΠΑΡΑΜΕΤΡΟΣ | ΜΟΝΑΔΑ_ΜΕΤΡΗΣΗΣ | ΜΕΤΡΗΣΗ | ΕΚΤΟΣ_ΟΡΙΟΥ_ΠΟΣΟΤΙΚΟΠΟΙΗΣΗΣ | ΟΡΙΟ_ΠΟΣΟΤΙΚΟΠΟΙΗΣΗΣ | ΟΡΙΟ_ΑΝΙΧΝΕΥΣΗΣ | ΒΑΘΟΣ_ΔΕΙΓΜΑΤΟΣ | ΣΧΟΛΙΑ
GR000400030074N500 | Limni Ozeros | 14 | 2 | 2018 | Total phosphorus | mg/l P | 0.064 |  | 0.029 |  |  | Sampling depth: Euphotic zone. APHA* 4500-P E, Standard methods for the examination of water and wastewater. 2012. 22ndedition.
GR000400030074N500 | Limni Ozeros | 14 | 2 | 2018 | Temperature (water) | °C | 10.5 |  |  |  |  | In situ measurement with portable meter
GR000400030074N500 | Limni Ozeros | 14 | 2 | 2018 | Secchi depth | m | 1.6 |  |  |  |  | Use of Secchi Disc
GR000400030074N500 | Limni Ozeros | 14 | 2 | 2018 | Oxygen saturation | % | 92 |  |  |  |  | In situ measurement with portable meter
GR000400030074N500 | Limni Ozeros | 14 | 2 | 2018 | Nitrate | mg/l NO3 | 3.29 |  | 0.24 | 0.08 |  | Sampling depth: Euphotic zone. CEN_ISO/Method: ISO 10304-01, 2007, modified.
GR000400030074N500 | Limni Ozeros | 14 | 2 | 2018 | Electrical conductivity | μS/cm | 285.2 |  |  |  |  | In situ measurement with portable meter
GR000400030074N500 | Limni Ozeros | 14 | 2 | 2018 | Dissolved oxygen | mg/l O2 | 10.16 |  |  |  |  | In situ measurement with portable meter
GR000400030074N500 | Limni Ozeros | 14 | 2 | 2018 | Total suspended solids | mg/l | 2.38 |  |  |  |  | Sampling depth: Euphotic zone. APHA* 2540 D, Standard methods for the examination of water and wastewater. 2012. 22ndedition.
GR000400030074N500 | Limni Ozeros | 27 | 3 | 2018 | Total phosphorus | mg/l P | 0.04 |  | 0.029 |  |  | Sampling depth: Euphotic zone. APHA* 4500-P E, Standard methods for the examination of water and wastewater. 2012. 22ndedition.
GR000400030074N500 | Limni Ozeros | 27 | 3 | 2018 | Temperature (water) | °C | 14.8 |  |  |  |  | In situ measurement with portable meter
GR000400030074N500 | Limni Ozeros | 27 | 3 | 2018 | Secchi depth | m | 0.8 |  |  |  |  | Use of Secchi Disc
GR000400030074N500 | Limni Ozeros | 27 | 3 | 2018 | Oxygen saturation | % | 105.6 |  |  |  |  | In situ measurement with portable meter
GR000400030074N500 | Limni Ozeros | 27 | 3 | 2018 | Nitrate | mg/l NO3 | 1.61 |  | 0.24 | 0.08 |  | Sampling depth: Euphotic zone. CEN_ISO/Method: ISO 10304-01, 2007, modified.
GR000400030074N500 | Limni Ozeros | 27 | 3 | 2018 | Electrical conductivity | μS/cm | 266.4 |  |  |  |  | In situ measurement with portable meter
GR000400030074N500 | Limni Ozeros | 27 | 3 | 2018 | Dissolved oxygen | mg/l O2 | 10.61 |  |  |  |  | In situ measurement with portable meter
GR000400030074N500 | Limni Ozeros | 27 | 3 | 2018 | Total suspended solids | mg/l | 8.2 |  |  |  |  | Sampling depth: Euphotic zone. APHA* 2540 D, Standard methods for the examination of water and wastewater. 2012. 22ndedition.
GR000400030074N500 | Limni Ozeros | 12 | 6 | 2018 | Total phosphorus | mg/l P | 0.04 |  | 0.029 |  |  | Sampling depth: Euphotic zone. APHA* 4500-P E, Standard methods for the examination of water and wastewater. 2012. 22ndedition.
GR000400030074N500 | Limni Ozeros | 12 | 6 | 2018 | Temperature (water) | °C | 27 |  |  |  |  | In situ measurement with portable meter
GR000400030074N500 | Limni Ozeros | 12 | 6 | 2018 | Secchi depth | m | 0.8 |  |  |  |  | Use of Secchi Disc
GR000400030074N500 | Limni Ozeros | 12 | 6 | 2018 | Oxygen saturation | % | 88.4 |  |  |  |  | In situ measurement with portable meter
GR000400030074N500 | Limni Ozeros | 12 | 6 | 2018 | Nitrate | mg/l NO3 | 0.77 |  | 0.24 | 0.08 |  | Sampling depth: Euphotic zone. CEN_ISO/Method: ISO 10304-01, 2007, modified.
GR000400030074N500 | Limni Ozeros | 12 | 6 | 2018 | Electrical conductivity | μS/cm | 306.3 |  |  |  |  | In situ measurement with portable meter
GR000400030074N500 | Limni Ozeros | 12 | 6 | 2018 | Dissolved oxygen | mg/l O2 | 7.03 |  |  |  |  | In situ measurement with portable meter
GR000400030074N500 | Limni Ozeros | 12 | 6 | 2018 | Total suspended solids | mg/l | 1.73 |  |  |  |  | Sampling depth: Euphotic zone. APHA* 2540 D, Standard methods for the examination of water and wastewater. 2012. 22ndedition.
GR000400030074N500 | Limni Ozeros | 16 | 7 | 2018 | Total phosphorus | mg/l P | 0.029 | < | 0.029 |  |  | Sampling depth: Euphotic zone. APHA* 4500-P E, Standard methods for the examination of water and wastewater. 2012. 22ndedition.
GR000400030074N500 | Limni Ozeros | 16 | 7 | 2018 | Temperature (water) | °C | 28.6 |  |  |  |  | In situ measurement with portable meter
GR000400030074N500 | Limni Ozeros | 16 | 7 | 2018 | Secchi depth | m | 0.6 |  |  |  |  | Use of Secchi Disc
GR000400030074N500 | Limni Ozeros | 16 | 7 | 2018 | Oxygen saturation | % | 121 |  |  |  |  | In situ measurement with portable meter
GR000400030074N500 | Limni Ozeros | 16 | 7 | 2018 | Nitrate | mg/l NO3 | 0.24 | < | 0.24 | 0.08 |  | Sampling depth: Euphotic zone. CEN_ISO/Method: ISO 10304-01, 2007, modified.
GR000400030074N500 | Limni Ozeros | 16 | 7 | 2018 | Electrical conductivity | μS/cm | 245.5 |  |  |  |  | In situ measurement with portable meter
GR000400030074N500 | Limni Ozeros | 16 | 7 | 2018 | Dissolved oxygen | mg/l O2 | 9.37 |  |  |  |  | In situ measurement with portable meter
GR000400030074N500 | Limni Ozeros | 16 | 7 | 2018 | Total suspended solids | mg/l | 10.21 |  |  |  |  | Sampling depth: Euphotic zone. APHA* 2540 D, Standard methods for the examination of water and wastewater. 2012. 22ndedition.
GR000400030074N500 | Limni Ozeros | 22 | 8 | 2018 | Total phosphorus | mg/l P | 0.053 |  | 0.029 |  |  | Sampling depth: Euphotic zone. APHA* 4500-P E, Standard methods for the examination of water and wastewater. 2012. 22ndedition.
GR000400030074N500 | Limni Ozeros | 22 | 8 | 2018 | Temperature (water) | °C | 27.2 |  |  |  |  | In situ measurement with portable meter
GR000400030074N500 | Limni Ozeros | 22 | 8 | 2018 | Secchi depth | m | 0.6 |  |  |  |  | Use of Secchi Disc
GR000400030074N500 | Limni Ozeros | 22 | 8 | 2018 | Oxygen saturation | % | 133 |  |  |  |  | In situ measurement with portable meter
GR000400030074N500 | Limni Ozeros | 22 | 8 | 2018 | Nitrate | mg/l NO3 | 0.24 | < | 0.24 | 0.08 |  | Sampling depth: Euphotic zone. CEN_ISO/Method: ISO 10304-01, 2007, modified.
GR000400030074N500 | Limni Ozeros | 22 | 8 | 2018 | Electrical conductivity | μS/cm | 196.4 |  |  |  |  | In situ measurement with portable meter
GR000400030074N500 | Limni Ozeros | 22 | 8 | 2018 | Dissolved oxygen | mg/l O2 | 10.56 |  |  |  |  | In situ measurement with portable meter
GR000400030074N500 | Limni Ozeros | 22 | 8 | 2018 | Total suspended solids | mg/l | 8.73 |  |  |  |  | Sampling depth: Euphotic zone. APHA* 2540 D, Standard methods for the examination of water and wastewater. 2012. 22ndedition.
GR000400030074N500 | Limni Ozeros | 5 | 11 | 2018 | Total phosphorus | mg/l P | 0.037 |  | 0.017 |  |  | Sampling depth: Euphotic zone. APHA* 4500-P E, Standard methods for the examination of water and wastewater. 2012. 22ndedition.
GR000400030074N500 | Limni Ozeros | 5 | 11 | 2018 | Temperature (water) | °C | 19.5 |  |  |  |  | In situ measurement with portable meter
GR000400030074N500 | Limni Ozeros | 5 | 11 | 2018 | Secchi depth | m | 0.7 |  |  |  |  | Use of Secchi Disc
GR000400030074N500 | Limni Ozeros | 5 | 11 | 2018 | Oxygen saturation | % | 78.5 |  |  |  |  | In situ measurement with portable meter
GR000400030074N500 | Limni Ozeros | 5 | 11 | 2018 | Electrical conductivity | μS/cm | 249.4 |  |  |  |  | In situ measurement with portable meter
GR000400030074N500 | Limni Ozeros | 5 | 11 | 2018 | Dissolved oxygen | mg/l O2 | 7.28 |  |  |  |  | In situ measurement with portable meter
GR000400030074N500 | Limni Ozeros | 5 | 11 | 2018 | Total suspended solids | mg/l | 6.15 |  |  |  |  | Sampling depth: Euphotic zone. APHA* 2540 D, Standard methods for the examination of water and wastewater. 2012. 22ndedition.

## ΜΕΤΡΗΣΕΙΣ ΘΡΕΠΤΙΚΑ 2019
ΕΘΝΙΚΟΣ_ΚΩΔΙΚΟΣ_ΣΤΑΘΜΟΥ | ΕΘΝΙΚΟ_ΟΝΟΜΑ_ΣΤΑΘΜΟΥ | ΗΜΕΡΑ_ΔΕΙΓΜΑΤΟΛ | ΜΗΝΑΣ_ΔΕΙΓΜΑΤΟΛ | ΕΤΟΣ_ΔΕΙΓΜΑΤΟΛ | ΠΑΡΑΜΕΤΡΟΣ | ΜΟΝΑΔΑ_ΜΕΤΡΗΣΗΣ | ΜΕΤΡΗΣΗ | ΕΚΤΟΣ_ΟΡΙΟΥ_ΠΟΣΟΤΙΚΟΠΟΙΗΣΗΣ | ΟΡΙΟ_ΠΟΣΟΤΙΚΟΠΟΙΗΣΗΣ | ΟΡΙΟ_ΑΝΙΧΝΕΥΣΗΣ | ΒΑΘΟΣ_ΔΕΙΓΜΑΤΟΣ | ΣΧΟΛΙΑ
GR000400030074N500 | Limni Ozeros | 18 | 1 | 2019 | Dissolved oxygen | mg/l O2 | 11.04 |  |  |  |  | In situ measurement with portable meter
GR000400030074N500 | Limni Ozeros | 18 | 1 | 2019 | Electrical conductivity | μS/cm | 261.4 |  |  |  |  | In situ measurement with portable meter
GR000400030074N500 | Limni Ozeros | 18 | 1 | 2019 | Oxygen saturation | % | 90.5 |  |  |  |  | In situ measurement with portable meter
GR000400030074N500 | Limni Ozeros | 18 | 1 | 2019 | Secchi depth | m | 1.8 |  |  |  |  | Use of Secchi Disc
GR000400030074N500 | Limni Ozeros | 18 | 1 | 2019 | Temperature (water) | °C | 6.7 |  |  |  |  | In situ measurement with portable meter
GR000400030074N500 | Limni Ozeros | 18 | 1 | 2019 | Total phosphorus | mg/l P | 0.019 |  | 0.017 |  |  | Sampling depth: Euphotic zone. APHA* 4500-P E, Standard methods for the examination of water and wastewater. 2012. 22ndedition.
GR000400030074N500 | Limni Ozeros | 18 | 1 | 2019 | Total suspended solids | mg/l | 2.34 |  |  |  |  | Sampling depth: Euphotic zone. APHA* 2540 D, Standard methods for the examination of water and wastewater. 2012. 22ndedition.
GR000400030074N500 | Limni Ozeros | 17 | 4 | 2019 | Dissolved oxygen | mg/l O2 | 9.09 |  |  |  |  | In situ measurement with portable meter
GR000400030074N500 | Limni Ozeros | 17 | 4 | 2019 | Electrical conductivity | μS/cm | 280.6 |  |  |  |  | In situ measurement with portable meter
GR000400030074N500 | Limni Ozeros | 17 | 4 | 2019 | Nitrate | mg/l NO3 | 0.27 | < | 0.27 | 0.09 |  | Sampling depth: Euphotic zone. CEN_ISO/Method: ISO 10304-01, 2007, modified.
GR000400030074N500 | Limni Ozeros | 17 | 4 | 2019 | Oxygen saturation | % | 95.1 |  |  |  |  | In situ measurement with portable meter
GR000400030074N500 | Limni Ozeros | 17 | 4 | 2019 | pH | pH | 8.44 |  |  |  |  | In situ measurement with portable meter
GR000400030074N500 | Limni Ozeros | 17 | 4 | 2019 | Secchi depth | m | 0.4 |  |  |  |  | Use of Secchi Disc
GR000400030074N500 | Limni Ozeros | 17 | 4 | 2019 | Temperature (water) | °C | 17.7 |  |  |  |  | In situ measurement with portable meter
GR000400030074N500 | Limni Ozeros | 17 | 4 | 2019 | Total phosphorus | mg/l P | 0.034 |  | 0.017 |  |  | Sampling depth: Euphotic zone. APHA* 4500-P E, Standard methods for the examination of water and wastewater. 2012. 22ndedition.
GR000400030074N500 | Limni Ozeros | 17 | 4 | 2019 | Total suspended solids | mg/l | 7.01 |  |  |  |  | Sampling depth: Euphotic zone. APHA* 2540 D, Standard methods for the examination of water and wastewater. 2012. 22ndedition.
GR000400030074N500 | Limni Ozeros | 19 | 6 | 2019 | Dissolved oxygen | mg/l O2 | 7.24 |  |  |  |  | In situ measurement with portable meter
GR000400030074N500 | Limni Ozeros | 19 | 6 | 2019 | Electrical conductivity | μS/cm | 314.5 |  |  |  |  | In situ measurement with portable meter
GR000400030074N500 | Limni Ozeros | 19 | 6 | 2019 | Nitrate | mg/l NO3 | 0.27 | < | 0.27 | 0.09 |  | Sampling depth: Euphotic zone. CEN_ISO/Method: ISO 10304-01, 2007, modified.
GR000400030074N500 | Limni Ozeros | 19 | 6 | 2019 | Oxygen saturation | % | 92.1 |  |  |  |  | In situ measurement with portable meter
GR000400030074N500 | Limni Ozeros | 19 | 6 | 2019 | pH | pH | 8.56 |  |  |  |  | In situ measurement with portable meter
GR000400030074N500 | Limni Ozeros | 19 | 6 | 2019 | Secchi depth | m | 0.7 |  |  |  |  | Use of Secchi Disc
GR000400030074N500 | Limni Ozeros | 19 | 6 | 2019 | Temperature (water) | °C | 27.8 |  |  |  |  | In situ measurement with portable meter
GR000400030074N500 | Limni Ozeros | 19 | 6 | 2019 | Total phosphorus | mg/l P | 0.017 | < | 0.017 |  |  | Sampling depth: Euphotic zone. APHA* 4500-P E, Standard methods for the examination of water and wastewater. 2012. 22ndedition.
GR000400030074N500 | Limni Ozeros | 19 | 6 | 2019 | Total suspended solids | mg/l | 3.69 |  |  |  |  | Sampling depth: Euphotic zone. APHA* 2540 D, Standard methods for the examination of water and wastewater. 2012. 22ndedition.
GR000400030074N500 | Limni Ozeros | 10 | 7 | 2019 | Dissolved oxygen | mg/l O2 | 6.79 |  |  |  |  | In situ measurement with portable meter
GR000400030074N500 | Limni Ozeros | 10 | 7 | 2019 | Electrical conductivity | μS/cm | 252.4 |  |  |  |  | In situ measurement with portable meter
GR000400030074N500 | Limni Ozeros | 10 | 7 | 2019 | Nitrate | mg/l NO3 | 0.27 | < | 0.27 | 0.09 |  | Sampling depth: Euphotic zone. CEN_ISO/Method: ISO 10304-01, 2007, modified.
GR000400030074N500 | Limni Ozeros | 10 | 7 | 2019 | Oxygen saturation | % | 88.5 |  |  |  |  | In situ measurement with portable meter
GR000400030074N500 | Limni Ozeros | 10 | 7 | 2019 | pH | pH | 7.98 |  |  |  |  | In situ measurement with portable meter
GR000400030074N500 | Limni Ozeros | 10 | 7 | 2019 | Secchi depth | m | 0.4 |  |  |  |  | Use of Secchi Disc
GR000400030074N500 | Limni Ozeros | 10 | 7 | 2019 | Temperature (water) | °C | 29.3 |  |  |  |  | In situ measurement with portable meter
GR000400030074N500 | Limni Ozeros | 10 | 7 | 2019 | Total phosphorus | mg/l P | 0.022 |  | 0.017 |  |  | Sampling depth: Euphotic zone. APHA* 4500-P E, Standard methods for the examination of water and wastewater. 2012. 22ndedition.
GR000400030074N500 | Limni Ozeros | 10 | 7 | 2019 | Total suspended solids | mg/l | 5.84 |  |  |  |  | Sampling depth: Euphotic zone. APHA* 2540 D, Standard methods for the examination of water and wastewater. 2012. 22ndedition.
GR000400030074N500 | Limni Ozeros | 20 | 8 | 2019 | Dissolved oxygen | mg/l O2 | 6.77 |  |  |  |  | In situ measurement with portable meter
GR000400030074N500 | Limni Ozeros | 20 | 8 | 2019 | Electrical conductivity | μS/cm | 292.4 |  |  |  |  | In situ measurement with portable meter
GR000400030074N500 | Limni Ozeros | 20 | 8 | 2019 | Nitrate | mg/l NO3 | 0.46 |  | 0.27 | 0.09 |  | Sampling depth: Euphotic zone. CEN_ISO/Method: ISO 10304-01, 2007, modified.
GR000400030074N500 | Limni Ozeros | 20 | 8 | 2019 | Oxygen saturation | % | 86.6 |  |  |  |  | In situ measurement with portable meter
GR000400030074N500 | Limni Ozeros | 20 | 8 | 2019 | pH | pH | 8.15 |  |  |  |  | In situ measurement with portable meter
GR000400030074N500 | Limni Ozeros | 20 | 8 | 2019 | Secchi depth | m | 0.35 |  |  |  |  | Use of Secchi Disc
GR000400030074N500 | Limni Ozeros | 20 | 8 | 2019 | Temperature (water) | °C | 28.1 |  |  |  |  | In situ measurement with portable meter
GR000400030074N500 | Limni Ozeros | 20 | 8 | 2019 | Total phosphorus | mg/l P | 0.05 |  | 0.017 |  |  | Sampling depth: Euphotic zone. APHA* 4500-P E, Standard methods for the examination of water and wastewater. 2012. 22ndedition.
GR000400030074N500 | Limni Ozeros | 20 | 8 | 2019 | Total suspended solids | mg/l | 9.75 |  |  |  |  | Sampling depth: Euphotic zone. APHA* 2540 D, Standard methods for the examination of water and wastewater. 2012. 22ndedition.
GR000400030074N500 | Limni Ozeros | 26 | 11 | 2019 | Dissolved oxygen | mg/l O2 | 7.45 |  |  |  |  | In situ measurement with portable meter
GR000400030074N500 | Limni Ozeros | 26 | 11 | 2019 | Electrical conductivity | μS/cm | 207.7 |  |  |  |  | In situ measurement with portable meter
GR000400030074N500 | Limni Ozeros | 26 | 11 | 2019 | Nitrate | mg/l NO3 | 0.89 |  | 0.27 | 0.09 |  | Sampling depth: Euphotic zone. CEN_ISO/Method: ISO 10304-01, 2007, modified.
GR000400030074N500 | Limni Ozeros | 26 | 11 | 2019 | Oxygen saturation | % | 77.6 |  |  |  |  | In situ measurement with portable meter
GR000400030074N500 | Limni Ozeros | 26 | 11 | 2019 | pH | pH | 7.75 |  |  |  |  | In situ measurement with portable meter
GR000400030074N500 | Limni Ozeros | 26 | 11 | 2019 | Secchi depth | m | 0.5 |  |  |  |  | Use of Secchi Disc
GR000400030074N500 | Limni Ozeros | 26 | 11 | 2019 | Temperature (water) | °C | 16.6 |  |  |  |  | In situ measurement with portable meter
GR000400030074N500 | Limni Ozeros | 26 | 11 | 2019 | Total phosphorus | mg/l P | 0.047 |  | 0.017 |  |  | Sampling depth: Euphotic zone. APHA* 4500-P E, Standard methods for the examination of water and wastewater. 2012. 22ndedition.

## ΜΕΤΡΗΣΕΙΣ ΘΡΕΠΤΙΚΑ 2020
ΕΘΝΙΚΟΣ_ΚΩΔΙΚΟΣ_ΣΤΑΘΜΟΥ | ΕΘΝΙΚΟ_ΟΝΟΜΑ_ΣΤΑΘΜΟΥ | ΗΜΕΡΑ_ΔΕΙΓΜΑΤΟΛ | ΜΗΝΑΣ_ΔΕΙΓΜΑΤΟΛ | ΕΤΟΣ_ΔΕΙΓΜΑΤΟΛ | ΠΑΡΑΜΕΤΡΟΣ | ΜΟΝΑΔΑ_ΜΕΤΡΗΣΗΣ | ΜΕΤΡΗΣΗ | ΕΚΤΟΣ_ΟΡΙΟΥ_ΠΟΣΟΤΙΚΟΠΟΙΗΣΗΣ | ΟΡΙΟ_ΠΟΣΟΤΙΚΟΠΟΙΗΣΗΣ | ΟΡΙΟ_ΑΝΙΧΝΕΥΣΗΣ | ΒΑΘΟΣ_ΔΕΙΓΜΑΤΟΣ | ΣΧΟΛΙΑ
GR000400030074N500 | Limni Ozeros | 16 | 1 | 2020 | Total phosphorus | mg/l P | 0.044 |  | 0.017 |  |  | Sampling depth: Euphotic zone. APHA* 4500-P E, Standard methods for the examination of water and wastewater. 2012. 22ndedition.
GR000400030074N500 | Limni Ozeros | 16 | 1 | 2020 | Temperature (water) | °C | 7.2 |  |  |  |  | In situ measurement with portable meter
GR000400030074N500 | Limni Ozeros | 16 | 1 | 2020 | Secchi depth | m | 2.4 |  |  |  |  | Use of Secchi Disc
GR000400030074N500 | Limni Ozeros | 16 | 1 | 2020 | Oxygen saturation | % | 95 |  |  |  |  | In situ measurement with portable meter
GR000400030074N500 | Limni Ozeros | 16 | 1 | 2020 | Electrical conductivity | μS/cm | 288.2 |  |  |  |  | In situ measurement with portable meter
GR000400030074N500 | Limni Ozeros | 16 | 1 | 2020 | Dissolved oxygen | mg/l O2 | 11.51 |  |  |  |  | In situ measurement with portable meter
GR000400030074N500 | Limni Ozeros | 16 | 1 | 2020 | pH | pH | 8.14 |  |  |  |  | In situ measurement with portable meter
GR000400030074N500 | Limni Ozeros | 16 | 1 | 2020 | Total suspended solids | mg/l | 2.25 |  |  |  |  | Sampling depth: Euphotic zone. APHA* 2540 D, Standard methods for the examination of water and wastewater. 2012. 22ndedition.
GR000400030074N500 | Limni Ozeros | 18 | 2 | 2020 | Total phosphorus | mg/l P | 0.017 | < | 0.017 |  |  | Sampling depth: Euphotic zone. APHA* 4500-P E, Standard methods for the examination of water and wastewater. 2012. 22ndedition.
GR000400030074N500 | Limni Ozeros | 18 | 2 | 2020 | Temperature (water) | °C | 11.3 |  |  |  |  | In situ measurement with portable meter
GR000400030074N500 | Limni Ozeros | 18 | 2 | 2020 | Secchi depth | m | 1.4 |  |  |  |  | Use of Secchi Disc
GR000400030074N500 | Limni Ozeros | 18 | 2 | 2020 | Oxygen saturation | % | 100.7 |  |  |  |  | In situ measurement with portable meter
GR000400030074N500 | Limni Ozeros | 18 | 2 | 2020 | Nitrate | mg/l NO3 | 1.4 |  | 0.27 | 0.09 |  | Sampling depth: Euphotic zone. CEN_ISO/Method: ISO 10304-01, 2007, modified.
GR000400030074N500 | Limni Ozeros | 18 | 2 | 2020 | Electrical conductivity | μS/cm | 258.6 |  |  |  |  | In situ measurement with portable meter
GR000400030074N500 | Limni Ozeros | 18 | 2 | 2020 | Dissolved oxygen | mg/l O2 | 11.04 |  |  |  |  | In situ measurement with portable meter
GR000400030074N500 | Limni Ozeros | 18 | 2 | 2020 | pH | pH | 8.3 |  |  |  |  | In situ measurement with portable meter
GR000400030074N500 | Limni Ozeros | 18 | 2 | 2020 | Total suspended solids | mg/l | 2.56 |  |  |  |  | Sampling depth: Euphotic zone. APHA* 2540 D, Standard methods for the examination of water and wastewater. 2012. 22ndedition.
GR000400030074N500 | Limni Ozeros | 16 | 6 | 2020 | Total phosphorus | mg/l P | 0.026 |  | 0.012 |  |  | Sampling depth: Euphotic zone. APHA* 4500-P E, Standard methods for the examination of water and wastewater. 2012. 22ndedition.
GR000400030074N500 | Limni Ozeros | 16 | 6 | 2020 | Temperature (water) | °C | 25.5 |  |  |  |  | In situ measurement with portable meter
GR000400030074N500 | Limni Ozeros | 16 | 6 | 2020 | Secchi depth | m | 0.4 |  |  |  |  | Use of Secchi Disc
GR000400030074N500 | Limni Ozeros | 16 | 6 | 2020 | Oxygen saturation | % | 88.2 |  |  |  |  | In situ measurement with portable meter
GR000400030074N500 | Limni Ozeros | 16 | 6 | 2020 | Nitrate | mg/l NO3 | 0.3 |  | 0.27 | 0.09 |  | Sampling depth: Euphotic zone. CEN_ISO/Method: ISO 10304-01, 2007, modified.
GR000400030074N500 | Limni Ozeros | 16 | 6 | 2020 | Electrical conductivity | μS/cm | 204.4 |  |  |  |  | In situ measurement with portable meter
GR000400030074N500 | Limni Ozeros | 16 | 6 | 2020 | Dissolved oxygen | mg/l O2 | 7.2 |  |  |  |  | In situ measurement with portable meter
GR000400030074N500 | Limni Ozeros | 16 | 6 | 2020 | pH | pH | 8.01 |  |  |  |  | In situ measurement with portable meter
GR000400030074N500 | Limni Ozeros | 16 | 6 | 2020 | Total suspended solids | mg/l | 12.23 |  |  |  |  | Sampling depth: Euphotic zone. APHA* 2540 D, Standard methods for the examination of water and wastewater. 2012. 22ndedition.
GR000400030074N500 | Limni Ozeros | 28 | 7 | 2020 | Total phosphorus | mg/l P | 0.074 |  | 0.012 |  |  | Sampling depth: Euphotic zone. APHA* 4500-P E, Standard methods for the examination of water and wastewater. 2012. 22ndedition.
GR000400030074N500 | Limni Ozeros | 28 | 7 | 2020 | Temperature (water) | °C | 27.7 |  |  |  |  | In situ measurement with portable meter
GR000400030074N500 | Limni Ozeros | 28 | 7 | 2020 | Secchi depth | m | 0.1 |  |  |  |  | Use of Secchi Disc
GR000400030074N500 | Limni Ozeros | 28 | 7 | 2020 | Oxygen saturation | % | 104 |  |  |  |  | In situ measurement with portable meter
GR000400030074N500 | Limni Ozeros | 28 | 7 | 2020 | Nitrate | mg/l NO3 | 0.27 | < | 0.27 | 0.09 |  | Sampling depth: Euphotic zone. CEN_ISO/Method: ISO 10304-01, 2007, modified.
GR000400030074N500 | Limni Ozeros | 28 | 7 | 2020 | Electrical conductivity | μS/cm | 203.3 |  |  |  |  | In situ measurement with portable meter
GR000400030074N500 | Limni Ozeros | 28 | 7 | 2020 | Dissolved oxygen | mg/l O2 | 8.19 |  |  |  |  | In situ measurement with portable meter
GR000400030074N500 | Limni Ozeros | 28 | 7 | 2020 | pH | pH | 9.12 |  |  |  |  | In situ measurement with portable meter
GR000400030074N500 | Limni Ozeros | 28 | 7 | 2020 | Total suspended solids | mg/l | 18.79 |  |  |  |  | Sampling depth: Euphotic zone. APHA* 2540 D, Standard methods for the examination of water and wastewater. 2012. 22ndedition.
GR000400030074N500 | Limni Ozeros | 28 | 7 | 2020 | BOD5 | mg/l | 7.9 |  |  |  |  | Sampling depth: Euphotic zone. BOD5 was measured manometrically using a BOD-analyzer. Preservation and handling of water samples for BOD5 analysis according to ISO 5667-3:2012
GR000400030074N500 | Limni Ozeros | 19 | 8 | 2020 | Total phosphorus | mg/l P | 0.103 |  | 0.012 |  |  | Sampling depth: Euphotic zone. APHA* 4500-P E, Standard methods for the examination of water and wastewater. 2012. 22ndedition.
GR000400030074N500 | Limni Ozeros | 19 | 8 | 2020 | Temperature (water) | °C | 28.1 |  |  |  |  | In situ measurement with portable meter
GR000400030074N500 | Limni Ozeros | 19 | 8 | 2020 | Secchi depth | m | 0.6 |  |  |  |  | Use of Secchi Disc
GR000400030074N500 | Limni Ozeros | 19 | 8 | 2020 | Oxygen saturation | % | 84.4 |  |  |  |  | In situ measurement with portable meter
GR000400030074N500 | Limni Ozeros | 19 | 8 | 2020 | Nitrate | mg/l NO3 | 0.27 | < | 0.27 | 0.09 |  | Sampling depth: Euphotic zone. CEN_ISO/Method: ISO 10304-01, 2007, modified.
GR000400030074N500 | Limni Ozeros | 19 | 8 | 2020 | Electrical conductivity | μS/cm | 253.8 |  |  |  |  | In situ measurement with portable meter
GR000400030074N500 | Limni Ozeros | 19 | 8 | 2020 | Dissolved oxygen | mg/l O2 | 6.55 |  |  |  |  | In situ measurement with portable meter
GR000400030074N500 | Limni Ozeros | 19 | 8 | 2020 | pH | pH | 9.25 |  |  |  |  | In situ measurement with portable meter
GR000400030074N500 | Limni Ozeros | 19 | 8 | 2020 | Total suspended solids | mg/l | 13.94 |  |  |  |  | Sampling depth: Euphotic zone. APHA* 2540 D, Standard methods for the examination of water and wastewater. 2012. 22ndedition.
GR000400030074N500 | Limni Ozeros | 19 | 8 | 2020 | BOD5 | mg/l | 6.7 |  |  |  |  | Sampling depth: Euphotic zone. BOD5 was measured manometrically using a BOD-analyzer. Preservation and handling of water samples for BOD5 analysis according to ISO 5667-3:2012
GR000400030074N500 | Limni Ozeros | 29 | 9 | 2020 | Total phosphorus | mg/l P | 0.093 |  | 0.012 |  |  | Sampling depth: Euphotic zone. APHA* 4500-P E, Standard methods for the examination of water and wastewater. 2012. 22ndedition.
GR000400030074N500 | Limni Ozeros | 29 | 9 | 2020 | Temperature (water) | °C | 23.3 |  |  |  |  | In situ measurement with portable meter
GR000400030074N500 | Limni Ozeros | 29 | 9 | 2020 | Secchi depth | m | 0.5 |  |  |  |  | Use of Secchi Disc
GR000400030074N500 | Limni Ozeros | 29 | 9 | 2020 | Oxygen saturation | % | 107.5 |  |  |  |  | In situ measurement with portable meter
GR000400030074N500 | Limni Ozeros | 29 | 9 | 2020 | Nitrate | mg/l NO3 | 0.41 |  | 0.27 | 0.09 |  | Sampling depth: Euphotic zone. CEN_ISO/Method: ISO 10304-01, 2007, modified.
GR000400030074N500 | Limni Ozeros | 29 | 9 | 2020 | Electrical conductivity | μS/cm | 281.7 |  |  |  |  | In situ measurement with portable meter
GR000400030074N500 | Limni Ozeros | 29 | 9 | 2020 | Dissolved oxygen | mg/l O2 | 9.15 |  |  |  |  | In situ measurement with portable meter
GR000400030074N500 | Limni Ozeros | 29 | 9 | 2020 | pH | pH | 8.83 |  |  |  |  | In situ measurement with portable meter
GR000400030074N500 | Limni Ozeros | 29 | 9 | 2020 | Total suspended solids | mg/l | 13.75 |  |  |  |  | Sampling depth: Euphotic zone. APHA* 2540 D, Standard methods for the examination of water and wastewater. 2012. 22ndedition.
GR000400030074N500 | Limni Ozeros | 29 | 9 | 2020 | BOD5 | mg/l | 5.3 |  |  |  |  | Sampling depth: Euphotic zone. BOD5 was measured manometrically using a BOD-analyzer. Preservation and handling of water samples for BOD5 analysis according to ISO 5667-3:2012
GR000400030074N500 | Limni Ozeros | 20 | 10 | 2020 | Total phosphorus | mg/l P | 0.064 |  | 0.012 |  |  | Sampling depth: Euphotic zone. APHA* 4500-P E, Standard methods for the examination of water and wastewater. 2012. 22ndedition.
GR000400030074N500 | Limni Ozeros | 20 | 10 | 2020 | Temperature (water) | °C | 20.6 |  |  |  |  | In situ measurement with portable meter
GR000400030074N500 | Limni Ozeros | 20 | 10 | 2020 | Secchi depth | m | 0.4 |  |  |  |  | Use of Secchi Disc
GR000400030074N500 | Limni Ozeros | 20 | 10 | 2020 | Oxygen saturation | % | 96.7 |  |  |  |  | In situ measurement with portable meter
GR000400030074N500 | Limni Ozeros | 20 | 10 | 2020 | Nitrate | mg/l NO3 | 0.34 |  | 0.27 | 0.09 |  | Sampling depth: Euphotic zone. CEN_ISO/Method: ISO 10304-01, 2007, modified.
GR000400030074N500 | Limni Ozeros | 20 | 10 | 2020 | Electrical conductivity | μS/cm | 228.6 |  |  |  |  | In situ measurement with portable meter
GR000400030074N500 | Limni Ozeros | 20 | 10 | 2020 | Dissolved oxygen | mg/l O2 | 8.74 |  |  |  |  | In situ measurement with portable meter
GR000400030074N500 | Limni Ozeros | 20 | 10 | 2020 | pH | pH | 8.95 |  |  |  |  | In situ measurement with portable meter
GR000400030074N500 | Limni Ozeros | 20 | 10 | 2020 | Total suspended solids | mg/l | 16.33 |  |  |  |  | Sampling depth: Euphotic zone. APHA* 2540 D, Standard methods for the examination of water and wastewater. 2012. 22ndedition.
GR000400030074N500 | Limni Ozeros | 20 | 10 | 2020 | BOD5 | mg/l | 9.5 |  |  |  |  | Sampling depth: Euphotic zone. BOD5 was measured manometrically using a BOD-analyzer. Preservation and handling of water samples for BOD5 analysis according to ISO 5667-3:2012

## ΜΕΤΡΗΣΕΙΣ ΘΡΕΠΤΙΚΑ 2021
ΕΘΝΙΚΟΣ_ΚΩΔΙΚΟΣ_ΣΤΑΘΜΟΥ | ΕΘΝΙΚΟ_ΟΝΟΜΑ_ΣΤΑΘΜΟΥ | ΗΜΕΡΑ_ΔΕΙΓΜΑΤΟΛ | ΜΗΝΑΣ_ΔΕΙΓΜΑΤΟΛ | ΕΤΟΣ_ΔΕΙΓΜΑΤΟΛ | ΠΑΡΑΜΕΤΡΟΣ | ΜΟΝΑΔΑ_ΜΕΤΡΗΣΗΣ | ΜΕΤΡΗΣΗ | ΕΚΤΟΣ_ΟΡΙΟΥ_ΠΟΣΟΤΙΚΟΠΟΙΗΣΗΣ | ΟΡΙΟ_ΠΟΣΟΤΙΚΟΠΟΙΗΣΗΣ | ΟΡΙΟ_ΑΝΙΧΝΕΥΣΗΣ | ΒΑΘΟΣ_ΔΕΙΓΜΑΤΟΣ | ΣΧΟΛΙΑ
EL0415L000000006N500 | Limni Ozeros | 2 | 2 | 2021 | Total phosphorus | mg/l P | 0.041 |  | 0.012 |  |  | Sampling depth: Euphotic zone. APHA* 4500-P E, Standard methods for the examination of water and wastewater. 2012. 22ndedition.
EL0415L000000006N500 | Limni Ozeros | 2 | 2 | 2021 | Temperature (water) | °C | 11.8 |  |  |  |  | In situ measurement with portable meter
EL0415L000000006N500 | Limni Ozeros | 2 | 2 | 2021 | Secchi depth | m | 0.6 |  |  |  |  | Use of Secchi Disc
EL0415L000000006N500 | Limni Ozeros | 2 | 2 | 2021 | Oxygen saturation | % | 90.1 |  |  |  |  | In situ measurement with portable meter
EL0415L000000006N500 | Limni Ozeros | 2 | 2 | 2021 | Nitrate | mg/l NO3 | 1.3 |  | 0.27 | 0.09 |  | Sampling depth: Euphotic zone. CEN_ISO/Method: ISO 10304-01, 2007, modified.
EL0415L000000006N500 | Limni Ozeros | 2 | 2 | 2021 | Nitrite | mg/l NO2 | 0.29 | < | 0.29 | 0.1 |  | Sampling depth: Euphotic zone. CEN_ISO/Method: ISO 10304-01, 2007, modified.
EL0415L000000006N500 | Limni Ozeros | 2 | 2 | 2021 | Electrical conductivity | μS/cm | 257.8 |  |  |  |  | In situ measurement with portable meter
EL0415L000000006N500 | Limni Ozeros | 2 | 2 | 2021 | Dissolved oxygen | mg/l O2 | 9.71 |  |  |  |  | In situ measurement with portable meter
EL0415L000000006N500 | Limni Ozeros | 2 | 2 | 2021 | pH | pH | 7.79 |  |  |  |  | In situ measurement with portable meter
EL0415L000000006N500 | Limni Ozeros | 2 | 2 | 2021 | Total suspended solids | mg/l | 4.11 |  |  |  |  | Sampling depth: Euphotic zone. APHA* 2540 D, Standard methods for the examination of water and wastewater. 2012. 22ndedition.
EL0415L000000006N500 | Limni Ozeros | 2 | 2 | 2021 | BOD5 | mg/l | 0.8 |  |  |  |  | Sampling depth: Euphotic zone. BOD5 was measured manometrically using a BOD-analyzer. Preservation and handling of water samples for BOD5 analysis according to ISO 5667-3:2012
EL0415L000000006N500 | Limni Ozeros | 18 | 5 | 2021 | Total phosphorus | mg/l P | 0.016 |  | 0.012 |  |  | Sampling depth: Euphotic zone. APHA* 4500-P E, Standard methods for the examination of water and wastewater. 2012. 22ndedition.
EL0415L000000006N500 | Limni Ozeros | 18 | 5 | 2021 | Temperature (water) | °C | 24.9 |  |  |  |  | In situ measurement with portable meter
EL0415L000000006N500 | Limni Ozeros | 18 | 5 | 2021 | Secchi depth | m | 0.9 |  |  |  |  | Use of Secchi Disc
EL0415L000000006N500 | Limni Ozeros | 18 | 5 | 2021 | Oxygen saturation | % | 98.3 |  |  |  |  | In situ measurement with portable meter
EL0415L000000006N500 | Limni Ozeros | 18 | 5 | 2021 | Nitrate | mg/l NO3 | 0.27 | < | 0.27 | 0.09 |  | Sampling depth: Euphotic zone. CEN_ISO/Method: ISO 10304-01, 2007, modified.
EL0415L000000006N500 | Limni Ozeros | 18 | 5 | 2021 | Nitrite | mg/l NO2 | 0.29 | < | 0.29 | 0.1 |  | Sampling depth: Euphotic zone. CEN_ISO/Method: ISO 10304-01, 2007, modified.
EL0415L000000006N500 | Limni Ozeros | 18 | 5 | 2021 | Electrical conductivity | μS/cm | 289.2 |  |  |  |  | In situ measurement with portable meter
EL0415L000000006N500 | Limni Ozeros | 18 | 5 | 2021 | Dissolved oxygen | mg/l O2 | 8.18 |  |  |  |  | In situ measurement with portable meter
EL0415L000000006N500 | Limni Ozeros | 18 | 5 | 2021 | pH | pH | 8.26 |  |  |  |  | In situ measurement with portable meter
EL0415L000000006N500 | Limni Ozeros | 18 | 5 | 2021 | Total suspended solids | mg/l | 6.32 |  |  |  |  | Sampling depth: Euphotic zone. APHA* 2540 D, Standard methods for the examination of water and wastewater. 2012. 22ndedition.
EL0415L000000006N500 | Limni Ozeros | 18 | 5 | 2021 | BOD5 | mg/l | 3.1 |  |  |  |  | Sampling depth: Euphotic zone. BOD5 was measured manometrically using a BOD-analyzer. Preservation and handling of water samples for BOD5 analysis according to ISO 5667-3:2012
EL0415L000000006N500 | Limni Ozeros | 14 | 6 | 2021 | Total phosphorus | mg/l P | 0.026 |  | 0.012 |  |  | Sampling depth: Euphotic zone. APHA* 4500-P E, Standard methods for the examination of water and wastewater. 2012. 22ndedition.
EL0415L000000006N500 | Limni Ozeros | 14 | 6 | 2021 | Temperature (water) | °C | 26.3 |  |  |  |  | In situ measurement with portable meter
EL0415L000000006N500 | Limni Ozeros | 14 | 6 | 2021 | Secchi depth | m | 0.5 |  |  |  |  | Use of Secchi Disc
EL0415L000000006N500 | Limni Ozeros | 14 | 6 | 2021 | Oxygen saturation | % | 96 |  |  |  |  | In situ measurement with portable meter
EL0415L000000006N500 | Limni Ozeros | 14 | 6 | 2021 | Nitrate | mg/l NO3 | 0.4 |  | 0.27 | 0.09 |  | Sampling depth: Euphotic zone. CEN_ISO/Method: ISO 10304-01, 2007, modified.
EL0415L000000006N500 | Limni Ozeros | 14 | 6 | 2021 | Nitrite | mg/l NO2 | 0.29 | < | 0.29 | 0.1 |  | Sampling depth: Euphotic zone. CEN_ISO/Method: ISO 10304-01, 2007, modified.
EL0415L000000006N500 | Limni Ozeros | 14 | 6 | 2021 | Electrical conductivity | μS/cm | 336.2 |  |  |  |  | In situ measurement with portable meter
EL0415L000000006N500 | Limni Ozeros | 14 | 6 | 2021 | Dissolved oxygen | mg/l O2 | 7.71 |  |  |  |  | In situ measurement with portable meter
EL0415L000000006N500 | Limni Ozeros | 14 | 6 | 2021 | pH | pH | 7.88 |  |  |  |  | In situ measurement with portable meter
EL0415L000000006N500 | Limni Ozeros | 14 | 6 | 2021 | Total suspended solids | mg/l | 8.77 |  |  |  |  | Sampling depth: Euphotic zone. APHA* 2540 D, Standard methods for the examination of water and wastewater. 2012. 22ndedition.
EL0415L000000006N500 | Limni Ozeros | 14 | 6 | 2021 | BOD5 | mg/l | 0.8 |  |  |  |  | Sampling depth: Euphotic zone. BOD5 was measured manometrically using a BOD-analyzer. Preservation and handling of water samples for BOD5 analysis according to ISO 5667-3:2012
EL0415L000000006N500 | Limni Ozeros | 6 | 7 | 2021 | Total phosphorus | mg/l P | 0.036 |  | 0.012 |  |  | Sampling depth: Euphotic zone. APHA* 4500-P E, Standard methods for the examination of water and wastewater. 2012. 22ndedition.
EL0415L000000006N500 | Limni Ozeros | 6 | 7 | 2021 | Temperature (water) | °C | 28 |  |  |  |  | In situ measurement with portable meter
EL0415L000000006N500 | Limni Ozeros | 6 | 7 | 2021 | Secchi depth | m | 0.4 |  |  |  |  | Use of Secchi Disc
EL0415L000000006N500 | Limni Ozeros | 6 | 7 | 2021 | Oxygen saturation | % | 90.9 |  |  |  |  | In situ measurement with portable meter
EL0415L000000006N500 | Limni Ozeros | 6 | 7 | 2021 | Nitrate | mg/l NO3 | 0.27 | < | 0.27 | 0.09 |  | Sampling depth: Euphotic zone. CEN_ISO/Method: ISO 10304-01, 2007, modified.
EL0415L000000006N500 | Limni Ozeros | 6 | 7 | 2021 | Nitrite | mg/l NO2 | 0.29 | < | 0.29 | 0.1 |  | Sampling depth: Euphotic zone. CEN_ISO/Method: ISO 10304-01, 2007, modified.
EL0415L000000006N500 | Limni Ozeros | 6 | 7 | 2021 | Electrical conductivity | μS/cm | 286.7 |  |  |  |  | In situ measurement with portable meter
EL0415L000000006N500 | Limni Ozeros | 6 | 7 | 2021 | Dissolved oxygen | mg/l O2 | 7.05 |  |  |  |  | In situ measurement with portable meter
EL0415L000000006N500 | Limni Ozeros | 6 | 7 | 2021 | pH | pH | 8.36 |  |  |  |  | In situ measurement with portable meter
EL0415L000000006N500 | Limni Ozeros | 6 | 7 | 2021 | Total suspended solids | mg/l | 4.86 |  |  |  |  | Sampling depth: Euphotic zone. APHA* 2540 D, Standard methods for the examination of water and wastewater. 2012. 22ndedition.
EL0415L000000006N500 | Limni Ozeros | 6 | 7 | 2021 | BOD5 | mg/l | 2.8 |  |  |  |  | Sampling depth: Euphotic zone. BOD5 was measured manometrically using a BOD-analyzer. Preservation and handling of water samples for BOD5 analysis according to ISO 5667-3:2012
EL0415L000000006N500 | Limni Ozeros | 3 | 8 | 2021 | Total phosphorus | mg/l P | 0.092 |  | 0.012 |  |  | Sampling depth: Euphotic zone. APHA* 4500-P E, Standard methods for the examination of water and wastewater. 2012. 22ndedition.
EL0415L000000006N500 | Limni Ozeros | 3 | 8 | 2021 | Temperature (water) | °C | 30.2 |  |  |  |  | In situ measurement with portable meter
EL0415L000000006N500 | Limni Ozeros | 3 | 8 | 2021 | Secchi depth | m | 0.8 |  |  |  |  | Use of Secchi Disc
EL0415L000000006N500 | Limni Ozeros | 3 | 8 | 2021 | Oxygen saturation | % | 105.3 |  |  |  |  | In situ measurement with portable meter
EL0415L000000006N500 | Limni Ozeros | 3 | 8 | 2021 | Nitrate | mg/l NO3 | 0.27 | < | 0.27 | 0.09 |  | Sampling depth: Euphotic zone. CEN_ISO/Method: ISO 10304-01, 2007, modified.
EL0415L000000006N500 | Limni Ozeros | 3 | 8 | 2021 | Nitrite | mg/l NO2 | 0.29 | < | 0.29 | 0.1 |  | Sampling depth: Euphotic zone. CEN_ISO/Method: ISO 10304-01, 2007, modified.
EL0415L000000006N500 | Limni Ozeros | 3 | 8 | 2021 | Electrical conductivity | μS/cm | 320.6 |  |  |  |  | In situ measurement with portable meter
EL0415L000000006N500 | Limni Ozeros | 3 | 8 | 2021 | Dissolved oxygen | mg/l O2 | 7.95 |  |  |  |  | In situ measurement with portable meter
EL0415L000000006N500 | Limni Ozeros | 3 | 8 | 2021 | pH | pH | 8.74 |  |  |  |  | In situ measurement with portable meter
EL0415L000000006N500 | Limni Ozeros | 3 | 8 | 2021 | Total suspended solids | mg/l | 6.96 |  |  |  |  | Sampling depth: Euphotic zone. APHA* 2540 D, Standard methods for the examination of water and wastewater. 2012. 22ndedition.
EL0415L000000006N500 | Limni Ozeros | 3 | 8 | 2021 | BOD5 | mg/l | 2.5 |  |  |  |  | Sampling depth: Euphotic zone. BOD5 was measured manometrically using a BOD-analyzer. Preservation and handling of water samples for BOD5 analysis according to ISO 5667-3:2012
EL0415L000000006N500 | Limni Ozeros | 23 | 11 | 2021 | Total phosphorus | mg/l P | 0.086 |  | 0.012 |  |  | Sampling depth: Euphotic zone. APHA* 4500-P E, Standard methods for the examination of water and wastewater. 2012. 22ndedition.
EL0415L000000006N500 | Limni Ozeros | 23 | 11 | 2021 | Temperature (water) | °C | 15.8 |  |  |  |  | In situ measurement with portable meter
EL0415L000000006N500 | Limni Ozeros | 23 | 11 | 2021 | Secchi depth | m | 0.9 |  |  |  |  | Use of Secchi Disc
EL0415L000000006N500 | Limni Ozeros | 23 | 11 | 2021 | Oxygen saturation | % | 101.8 |  |  |  |  | In situ measurement with portable meter
EL0415L000000006N500 | Limni Ozeros | 23 | 11 | 2021 | Nitrate | mg/l NO3 | 1.79 |  | 1 | 0.33 |  | Sampling depth: Euphotic zone. HACH LCK 339
EL0415L000000006N500 | Limni Ozeros | 23 | 11 | 2021 | Nitrite | mg/l NO2 | 0.04 | < | 0.04 | 0.01 |  | Sampling depth: Euphotic zone. HACH LCK 314
EL0415L000000006N500 | Limni Ozeros | 23 | 11 | 2021 | Electrical conductivity | μS/cm | 219.3 |  |  |  |  | In situ measurement with portable meter
EL0415L000000006N500 | Limni Ozeros | 23 | 11 | 2021 | Dissolved oxygen | mg/l O2 | 10.05 |  |  |  |  | In situ measurement with portable meter
EL0415L000000006N500 | Limni Ozeros | 23 | 11 | 2021 | pH | pH | 8.69 |  |  |  |  | In situ measurement with portable meter
EL0415L000000006N500 | Limni Ozeros | 23 | 11 | 2021 | Total suspended solids | mg/l | 9.03 |  |  |  |  | Sampling depth: Euphotic zone. APHA* 2540 D, Standard methods for the examination of water and wastewater. 2012. 22ndedition.
EL0415L000000006N500 | Limni Ozeros | 23 | 11 | 2021 | BOD5 | mg/l | 6.5 |  |  |  |  | Sampling depth: Euphotic zone. BOD5 was measured manometrically using a BOD-analyzer. Preservation and handling of water samples for BOD5 analysis according to ISO 5667-3:2012