## Readme
Ελληνικό Κέντρο Βιοτόπων-Υγροτόπων. Λίμνη Παραλίμνη. Φυσικοχημικά δεδομένα 2013-2021. Εθνικό Δίκτυο Παρακολούθησης των υδάτων των λιμνών της Ελλάδας (Οδηγία 2000/60/ΕΚ), Γενική Διεύθυνση Υδάτων-ΥΠΕΝ.

## ΜΕΤΡΗΣΕΙΣ ΘΡΕΠΤΙΚΑ 2013
ΕΘΝΙΚΟΣ_ΚΩΔΙΚΟΣ_ΣΤΑΘΜΟΥ | ΕΘΝΙΚΟ_ΟΝΟΜΑ_ΣΤΑΘΜΟΥ | ΗΜΕΡΑ_ΔΕΙΓΜΑΤΟΛ | ΜΗΝΑΣ_ΔΕΙΓΜΑΤΟΛ | ΕΤΟΣ_ΔΕΙΓΜΑΤΟΛ | ΠΑΡΑΜΕΤΡΟΣ | ΜΟΝΑΔΑ_ΜΕΤΡΗΣΗΣ | ΜΕΤΡΗΣΗ | ΕΚΤΟΣ_ΟΡΙΟΥ_ΠΟΣΟΤΙΚΟΠΟΙΗΣΗΣ | ΟΡΙΟ_ΠΟΣΟΤΙΚΟΠΟΙΗΣΗΣ | ΟΡΙΟ_ΑΝΙΧΝΕΥΣΗΣ | ΒΑΘΟΣ_ΔΕΙΓΜΑΤΟΣ | ΣΧΟΛΙΑ
GR000700030030N500 | Limni Paralimni | 30 | 1 | 2013 | Secchi depth | m | 3 |  |  |  |  | CEN_ISO/Method: Adapted EN ISO 5667-1:2006/AC:2007, Adapted EN ISO 5667-3:2003, Use of Secchi Disc
GR000700030030N500 | Limni Paralimni | 11 | 4 | 2013 | Secchi depth | m | 2.4 |  |  |  |  | CEN_ISO/Method: Adapted EN ISO 5667-1:2006/AC:2007, Adapted EN ISO 5667-3:2003, Use of Secchi Disc
GR000700030030N500 | Limni Paralimni | 14 | 8 | 2013 | pH | pH | 8.48 |  |  |  |  | Sampling depth: Euphotic zone. CEN_ISO/Method: Adapted EN ISO 5667-1:2006/AC:2007, Adapted EN ISO 5667-3:2003, In situ measurement with portable meter
GR000700030030N500 | Limni Paralimni | 14 | 8 | 2013 | Electrical conductivity | μS/cm | 514.5 |  |  |  |  | Sampling depth: Euphotic zone. CEN_ISO/Method: Adapted EN ISO 5667-1:2006/AC:2007, Adapted EN ISO 5667-3:2003, In situ measurement with portable meter
GR000700030030N500 | Limni Paralimni | 14 | 8 | 2013 | Secchi depth | m | 2.8 |  |  |  |  | CEN_ISO/Method: Adapted EN ISO 5667-1:2006/AC:2007, Adapted EN ISO 5667-3:2003, Use of Secchi Disc
GR000700030030N500 | Limni Paralimni | 14 | 8 | 2013 | Ammonium | mg/l N | 0.31 | < | 0.31 | 0.16 |  | Sampling depth: Euphotic zone. CEN_ISO/Method: Adapted EN ISO 5667-1:2006/AC:2007, Adapted EN ISO 5667-3:2003, Ion Chromatography
GR000700030030N500 | Limni Paralimni | 14 | 8 | 2013 | Orthophosphates | mg/l P | 0.33 | < | 0.33 | 0.13 |  | Sampling depth: Euphotic zone. CEN_ISO/Method: Adapted EN ISO 5667-1:2006/AC:2007, Adapted EN ISO 5667-3:2003, Ion Chromatography
GR000700030030N500 | Limni Paralimni | 14 | 8 | 2013 | Nitrate | mg/l N | 0.09 | < | 0.09 | 0.03 |  | Sampling depth: Euphotic zone. CEN_ISO/Method: Adapted EN ISO 5667-1:2006/AC:2007, Adapted EN ISO 5667-3:2003, Ion Chromatography
GR000700030030N500 | Limni Paralimni | 12 | 9 | 2013 | pH | pH | 8.51 |  |  |  |  | Sampling depth: Euphotic zone. CEN_ISO/Method: Adapted EN ISO 5667-1:2006/AC:2007, Adapted EN ISO 5667-3:2003, In situ measurement with portable meter
GR000700030030N500 | Limni Paralimni | 12 | 9 | 2013 | Electrical conductivity | μS/cm | 562.2 |  |  |  |  | Sampling depth: Euphotic zone. CEN_ISO/Method: Adapted EN ISO 5667-1:2006/AC:2007, Adapted EN ISO 5667-3:2003, In situ measurement with portable meter
GR000700030030N500 | Limni Paralimni | 12 | 9 | 2013 | Secchi depth | m | 2.2 |  |  |  |  | CEN_ISO/Method: Adapted EN ISO 5667-1:2006/AC:2007, Adapted EN ISO 5667-3:2003, Use of Secchi Disc
GR000700030030N500 | Limni Paralimni | 12 | 9 | 2013 | Oxygen saturation | % | 104.5 |  |  |  |  | Sampling depth: Euphotic zone. CEN_ISO/Method: Adapted EN ISO 5667-1:2006/AC:2007, Adapted EN ISO 5667-3:2003, In situ measurement with portable meter
GR000700030030N500 | Limni Paralimni | 12 | 9 | 2013 | Dissolved oxygen | mg/l O2 | 8.45 |  |  |  |  | Sampling depth: Euphotic zone. CEN_ISO/Method: Adapted EN ISO 5667-1:2006/AC:2007, Adapted EN ISO 5667-3:2003, In situ measurement with portable meter
GR000700030030N500 | Limni Paralimni | 12 | 9 | 2013 | Temperature (water) | °C | 26.2 |  |  |  |  | Sampling depth: Euphotic zone. CEN_ISO/Method: Adapted EN ISO 5667-1:2006/AC:2007, Adapted EN ISO 5667-3:2003, In situ measurement with portable meter
GR000700030030N500 | Limni Paralimni | 12 | 9 | 2013 | Ammonium | mg/l N | 0.31 | < | 0.31 | 0.16 |  | Sampling depth: Euphotic zone. CEN_ISO/Method: Adapted EN ISO 5667-1:2006/AC:2007, Adapted EN ISO 5667-3:2003, Ion Chromatography
GR000700030030N500 | Limni Paralimni | 12 | 9 | 2013 | Orthophosphates | mg/l P | 0.33 | < | 0.33 | 0.13 |  | Sampling depth: Euphotic zone. CEN_ISO/Method: Adapted EN ISO 5667-1:2006/AC:2007, Adapted EN ISO 5667-3:2003, Ion Chromatography
GR000700030030N500 | Limni Paralimni | 12 | 9 | 2013 | Nitrate | mg/l N | 0.09 | < | 0.09 | 0.03 |  | Sampling depth: Euphotic zone. CEN_ISO/Method: Adapted EN ISO 5667-1:2006/AC:2007, Adapted EN ISO 5667-3:2003, Ion Chromatography
GR000700030030N500 | Limni Paralimni | 23 | 10 | 2013 | Electrical conductivity | μS/cm | 556.34 |  |  |  |  | Sampling depth: Euphotic zone. CEN_ISO/Method: Adapted EN ISO 5667-1:2006/AC:2007, Adapted EN ISO 5667-3:2003, In situ measurement with portable meter
GR000700030030N500 | Limni Paralimni | 23 | 10 | 2013 | Secchi depth | m | 0.9 |  |  |  |  | CEN_ISO/Method: Adapted EN ISO 5667-1:2006/AC:2007, Adapted EN ISO 5667-3:2003, Use of Secchi Disc
GR000700030030N500 | Limni Paralimni | 23 | 10 | 2013 | Oxygen saturation | % | 94 |  |  |  |  | Sampling depth: Euphotic zone. CEN_ISO/Method: Adapted EN ISO 5667-1:2006/AC:2007, Adapted EN ISO 5667-3:2003, In situ measurement with portable meter
GR000700030030N500 | Limni Paralimni | 23 | 10 | 2013 | Dissolved oxygen | mg/l O2 | 8.66 |  |  |  |  | Sampling depth: Euphotic zone. CEN_ISO/Method: Adapted EN ISO 5667-1:2006/AC:2007, Adapted EN ISO 5667-3:2003, In situ measurement with portable meter
GR000700030030N500 | Limni Paralimni | 23 | 10 | 2013 | Temperature (water) | °C | 19.7 |  |  |  |  | Sampling depth: Euphotic zone. CEN_ISO/Method: Adapted EN ISO 5667-1:2006/AC:2007, Adapted EN ISO 5667-3:2003, In situ measurement with portable meter
GR000700030030N500 | Limni Paralimni | 23 | 10 | 2013 | Ammonium | mg/l N | 0.31 | < | 0.31 | 0.16 |  | Sampling depth: Euphotic zone. CEN_ISO/Method: Adapted EN ISO 5667-1:2006/AC:2007, Adapted EN ISO 5667-3:2003, Ion Chromatography
GR000700030030N500 | Limni Paralimni | 23 | 10 | 2013 | Orthophosphates | mg/l P | 0.33 | < | 0.33 | 0.13 |  | Sampling depth: Euphotic zone. CEN_ISO/Method: Adapted EN ISO 5667-1:2006/AC:2007, Adapted EN ISO 5667-3:2003, Ion Chromatography
GR000700030030N500 | Limni Paralimni | 23 | 10 | 2013 | Nitrate | mg/l N | 0.09 | < | 0.09 | 0.03 |  | Sampling depth: Euphotic zone. CEN_ISO/Method: Adapted EN ISO 5667-1:2006/AC:2007, Adapted EN ISO 5667-3:2003, Ion Chromatography
GR000700030030N500 | Limni Paralimni | 19 | 12 | 2013 | pH | pH | 8.11 |  |  |  |  | Sampling depth: Euphotic zone. CEN_ISO/Method: Adapted EN ISO 5667-1:2006/AC:2007, Adapted EN ISO 5667-3:2003, In situ measurement with portable meter
GR000700030030N500 | Limni Paralimni | 19 | 12 | 2013 | Electrical conductivity | μS/cm | 619.04 |  |  |  |  | Sampling depth: Euphotic zone. CEN_ISO/Method: Adapted EN ISO 5667-1:2006/AC:2007, Adapted EN ISO 5667-3:2003, In situ measurement with portable meter
GR000700030030N500 | Limni Paralimni | 19 | 12 | 2013 | Secchi depth | m | 2.5 |  |  |  |  | CEN_ISO/Method: Adapted EN ISO 5667-1:2006/AC:2007, Adapted EN ISO 5667-3:2003, Use of Secchi Disc
GR000700030030N500 | Limni Paralimni | 19 | 12 | 2013 | Oxygen saturation | % | 93.6 |  |  |  |  | Sampling depth: Euphotic zone. CEN_ISO/Method: Adapted EN ISO 5667-1:2006/AC:2007, Adapted EN ISO 5667-3:2003, In situ measurement with portable meter
GR000700030030N500 | Limni Paralimni | 19 | 12 | 2013 | Dissolved oxygen | mg/l O2 | 10.98 |  |  |  |  | Sampling depth: Euphotic zone. CEN_ISO/Method: Adapted EN ISO 5667-1:2006/AC:2007, Adapted EN ISO 5667-3:2003, In situ measurement with portable meter
GR000700030030N500 | Limni Paralimni | 19 | 12 | 2013 | Temperature (water) | °C | 8.6 |  |  |  |  | Sampling depth: Euphotic zone. CEN_ISO/Method: Adapted EN ISO 5667-1:2006/AC:2007, Adapted EN ISO 5667-3:2003, In situ measurement with portable meter

## ΜΕΤΡΗΣΕΙΣ θΡΕΠΤΙΚΑ 2014
ΕΘΝΙΚΟΣ_ΚΩΔΙΚΟΣ_ΣΤΑΘΜΟΥ | ΕΘΝΙΚΟ_ΟΝΟΜΑ_ΣΤΑΘΜΟΥ | ΗΜΕΡΑ_ΔΕΙΓΜΑΤΟΛ | ΜΗΝΑΣ_ΔΕΙΓΜΑΤΟΛ | ΕΤΟΣ_ΔΕΙΓΜΑΤΟΛ | ΠΑΡΑΜΕΤΡΟΣ | ΜΟΝΑΔΑ_ΜΕΤΡΗΣΗΣ | ΜΕΤΡΗΣΗ | ΕΚΤΟΣ_ΟΡΙΟΥ_ΠΟΣΟΤΙΚΟΠΟΙΗΣΗΣ | ΟΡΙΟ_ΠΟΣΟΤΙΚΟΠΟΙΗΣΗΣ | ΟΡΙΟ_ΑΝΙΧΝΕΥΣΗΣ | ΒΑΘΟΣ_ΔΕΙΓΜΑΤΟΣ | ΣΧΟΛΙΑ
GR000700030030N500 | Limni Paralimni | 23 | 1 | 2014 | pH | pH | 8.21 |  |  |  |  | Sampling depth: Euphotic zone. CEN_ISO/Method: Adapted EN ISO 5667-1:2006/AC:2007, Adapted EN ISO 5667-3:2003, In situ measurement with portable meter
GR000700030030N500 | Limni Paralimni | 23 | 1 | 2014 | Electrical conductivity | μS/cm | 504 |  |  |  |  | Sampling depth: Euphotic zone. CEN_ISO/Method: Adapted EN ISO 5667-1:2006/AC:2007, Adapted EN ISO 5667-3:2003, In situ measurement with portable meter
GR000700030030N500 | Limni Paralimni | 23 | 1 | 2014 | Secchi depth | m | 2.2 |  |  |  |  | CEN_ISO/Method: Adapted EN ISO 5667-1:2006/AC:2007, Adapted EN ISO 5667-3:2003, Use of Secchi Disc
GR000700030030N500 | Limni Paralimni | 23 | 1 | 2014 | Oxygen saturation | % | 94.5 |  |  |  |  | Sampling depth: Euphotic zone. CEN_ISO/Method: Adapted EN ISO 5667-1:2006/AC:2007, Adapted EN ISO 5667-3:2003, In situ measurement with portable meter
GR000700030030N500 | Limni Paralimni | 23 | 1 | 2014 | Dissolved oxygen | mg/l O2 | 10.34 |  |  |  |  | Sampling depth: Euphotic zone. CEN_ISO/Method: Adapted EN ISO 5667-1:2006/AC:2007, Adapted EN ISO 5667-3:2003, In situ measurement with portable meter
GR000700030030N500 | Limni Paralimni | 23 | 1 | 2014 | Temperature (water) | °C | 11.2 |  |  |  |  | Sampling depth: Euphotic zone. CEN_ISO/Method: Adapted EN ISO 5667-1:2006/AC:2007, Adapted EN ISO 5667-3:2003, In situ measurement with portable meter
GR000700030030N500 | Limni Paralimni | 23 | 1 | 2014 | Ammonium | mg/l N | 0.3108 | < | 0.31 | 0.16 |  | Sampling depth: Euphotic zone. CEN_ISO/Method: Adapted EN ISO 5667-1:2006/AC:2007, Adapted EN ISO 5667-3:2003, Ion Chromatography
GR000700030030N500 | Limni Paralimni | 23 | 1 | 2014 | Orthophosphates | mg/l P | 0.326 | < | 0.33 | 0.13 |  | Sampling depth: Euphotic zone. CEN_ISO/Method: Adapted EN ISO 5667-1:2006/AC:2007, Adapted EN ISO 5667-3:2003, Ion Chromatography
GR000700030030N500 | Limni Paralimni | 23 | 1 | 2014 | Nitrate | mg/l N | 0.09266 | < | 0.09 | 0.03 |  | Sampling depth: Euphotic zone. CEN_ISO/Method: Adapted EN ISO 5667-1:2006/AC:2007, Adapted EN ISO 5667-3:2003, Ion Chromatography
GR000700030030N500 | Limni Paralimni | 31 | 3 | 2014 | pH | pH | 8.42 |  |  |  |  | Sampling depth: Euphotic zone. CEN_ISO/Method: Adapted EN ISO 5667-1:2006/AC:2007, Adapted EN ISO 5667-3:2003, In situ measurement with portable meter
GR000700030030N500 | Limni Paralimni | 31 | 3 | 2014 | Electrical conductivity | μS/cm | 593.3 |  |  |  |  | Sampling depth: Euphotic zone. CEN_ISO/Method: Adapted EN ISO 5667-1:2006/AC:2007, Adapted EN ISO 5667-3:2003, In situ measurement with portable meter
GR000700030030N500 | Limni Paralimni | 31 | 3 | 2014 | Secchi depth | m | 1.4 |  |  |  |  | CEN_ISO/Method: Adapted EN ISO 5667-1:2006/AC:2007, Adapted EN ISO 5667-3:2003, Use of Secchi Disc
GR000700030030N500 | Limni Paralimni | 31 | 3 | 2014 | Oxygen saturation | % | 101.2 |  |  |  |  | Sampling depth: Euphotic zone. CEN_ISO/Method: Adapted EN ISO 5667-1:2006/AC:2007, Adapted EN ISO 5667-3:2003, In situ measurement with portable meter
GR000700030030N500 | Limni Paralimni | 31 | 3 | 2014 | Dissolved oxygen | mg/l O2 | 9.86 |  |  |  |  | Sampling depth: Euphotic zone. CEN_ISO/Method: Adapted EN ISO 5667-1:2006/AC:2007, Adapted EN ISO 5667-3:2003, In situ measurement with portable meter
GR000700030030N500 | Limni Paralimni | 31 | 3 | 2014 | Temperature (water) | °C | 16.2 |  |  |  |  | Sampling depth: Euphotic zone. CEN_ISO/Method: Adapted EN ISO 5667-1:2006/AC:2007, Adapted EN ISO 5667-3:2003, In situ measurement with portable meter
GR000700030030N500 | Limni Paralimni | 31 | 3 | 2014 | Ammonium | mg/l N | 0.3108 | < | 0.31 | 0.16 |  | Sampling depth: Euphotic zone. CEN_ISO/Method: Adapted EN ISO 5667-1:2006/AC:2007, Adapted EN ISO 5667-3:2003, Ion Chromatography
GR000700030030N500 | Limni Paralimni | 31 | 3 | 2014 | Orthophosphates | mg/l P | 0.326 | < | 0.33 | 0.13 |  | Sampling depth: Euphotic zone. CEN_ISO/Method: Adapted EN ISO 5667-1:2006/AC:2007, Adapted EN ISO 5667-3:2003, Ion Chromatography
GR000700030030N500 | Limni Paralimni | 31 | 3 | 2014 | Nitrate | mg/l N | 0.09266 | < | 0.09 | 0.03 |  | Sampling depth: Euphotic zone. CEN_ISO/Method: Adapted EN ISO 5667-1:2006/AC:2007, Adapted EN ISO 5667-3:2003, Ion Chromatography
GR000700030030N500 | Limni Paralimni | 19 | 5 | 2014 | Secchi depth | m | 2 |  |  |  |  | CEN_ISO/Method: Adapted EN ISO 5667-1:2006/AC:2007, Adapted EN ISO 5667-3:2003, Use of Secchi Disc
GR000700030030N500 | Limni Paralimni | 17 | 6 | 2014 | pH | pH | 7.98 |  |  |  |  | Sampling depth: Euphotic zone. CEN_ISO/Method: Adapted EN ISO 5667-1:2006/AC:2007, Adapted EN ISO 5667-3:2003, In situ measurement with portable meter
GR000700030030N500 | Limni Paralimni | 17 | 6 | 2014 | Electrical conductivity | μS/cm | 539.3 |  |  |  |  | Sampling depth: Euphotic zone. CEN_ISO/Method: Adapted EN ISO 5667-1:2006/AC:2007, Adapted EN ISO 5667-3:2003, In situ measurement with portable meter
GR000700030030N500 | Limni Paralimni | 17 | 6 | 2014 | Secchi depth | m | 3.5 |  |  |  |  | CEN_ISO/Method: Adapted EN ISO 5667-1:2006/AC:2007, Adapted EN ISO 5667-3:2003, Use of Secchi Disc
GR000700030030N500 | Limni Paralimni | 17 | 6 | 2014 | Oxygen saturation | % | 112.3 |  |  |  |  | Sampling depth: Euphotic zone. CEN_ISO/Method: Adapted EN ISO 5667-1:2006/AC:2007, Adapted EN ISO 5667-3:2003, In situ measurement with portable meter
GR000700030030N500 | Limni Paralimni | 17 | 6 | 2014 | Dissolved oxygen | mg/l O2 | 9.13 |  |  |  |  | Sampling depth: Euphotic zone. CEN_ISO/Method: Adapted EN ISO 5667-1:2006/AC:2007, Adapted EN ISO 5667-3:2003, In situ measurement with portable meter
GR000700030030N500 | Limni Paralimni | 17 | 6 | 2014 | Temperature (water) | °C | 25.8 |  |  |  |  | Sampling depth: Euphotic zone. CEN_ISO/Method: Adapted EN ISO 5667-1:2006/AC:2007, Adapted EN ISO 5667-3:2003, In situ measurement with portable meter
GR000700030030N500 | Limni Paralimni | 23 | 7 | 2014 | Electrical conductivity | μS/cm | 520.7 |  |  |  |  | Sampling depth: Euphotic zone. CEN_ISO/Method: Adapted EN ISO 5667-1:2006/AC:2007, Adapted EN ISO 5667-3:2003, In situ measurement with portable meter
GR000700030030N500 | Limni Paralimni | 23 | 7 | 2014 | Secchi depth | m | 1.9 |  |  |  |  | CEN_ISO/Method: Adapted EN ISO 5667-1:2006/AC:2007, Adapted EN ISO 5667-3:2003, Use of Secchi Disc
GR000700030030N500 | Limni Paralimni | 23 | 7 | 2014 | Oxygen saturation | % | 101.7 |  |  |  |  | Sampling depth: Euphotic zone. CEN_ISO/Method: Adapted EN ISO 5667-1:2006/AC:2007, Adapted EN ISO 5667-3:2003, In situ measurement with portable meter
GR000700030030N500 | Limni Paralimni | 23 | 7 | 2014 | Dissolved oxygen | mg/l O2 | 7.72 |  |  |  |  | Sampling depth: Euphotic zone. CEN_ISO/Method: Adapted EN ISO 5667-1:2006/AC:2007, Adapted EN ISO 5667-3:2003, In situ measurement with portable meter
GR000700030030N500 | Limni Paralimni | 23 | 7 | 2014 | Temperature (water) | °C | 29.2 |  |  |  |  | Sampling depth: Euphotic zone. CEN_ISO/Method: Adapted EN ISO 5667-1:2006/AC:2007, Adapted EN ISO 5667-3:2003, In situ measurement with portable meter
GR000700030030N500 | Limni Paralimni | 19 | 8 | 2014 | pH | pH | 8.19 |  |  |  |  | Sampling depth: Euphotic zone. CEN_ISO/Method: Adapted EN ISO 5667-1:2006/AC:2007, Adapted EN ISO 5667-3:2003, In situ measurement with portable meter
GR000700030030N500 | Limni Paralimni | 19 | 8 | 2014 | Electrical conductivity | μS/cm | 492 |  |  |  |  | Sampling depth: Euphotic zone. CEN_ISO/Method: Adapted EN ISO 5667-1:2006/AC:2007, Adapted EN ISO 5667-3:2003, In situ measurement with portable meter
GR000700030030N500 | Limni Paralimni | 19 | 8 | 2014 | Oxygen saturation | % | 90.4 |  |  |  |  | Sampling depth: Euphotic zone. CEN_ISO/Method: Adapted EN ISO 5667-1:2006/AC:2007, Adapted EN ISO 5667-3:2003, In situ measurement with portable meter
GR000700030030N500 | Limni Paralimni | 19 | 8 | 2014 | Dissolved oxygen | mg/l O2 | 7.13 |  |  |  |  | Sampling depth: Euphotic zone. CEN_ISO/Method: Adapted EN ISO 5667-1:2006/AC:2007, Adapted EN ISO 5667-3:2003, In situ measurement with portable meter
GR000700030030N500 | Limni Paralimni | 19 | 8 | 2014 | Temperature (water) | °C | 27.8 |  |  |  |  | Sampling depth: Euphotic zone. CEN_ISO/Method: Adapted EN ISO 5667-1:2006/AC:2007, Adapted EN ISO 5667-3:2003, In situ measurement with portable meter
GR000700030030N500 | Limni Paralimni | 19 | 8 | 2014 | Ammonium | mg/l N | 0.3108 | < | 0.31 | 0.16 |  | Sampling depth: Euphotic zone. CEN_ISO/Method: Adapted EN ISO 5667-1:2006/AC:2007, Adapted EN ISO 5667-3:2003, Ion Chromatography
GR000700030030N500 | Limni Paralimni | 19 | 8 | 2014 | Orthophosphates | mg/l P | 0.326 | < | 0.33 | 0.13 |  | Sampling depth: Euphotic zone. CEN_ISO/Method: Adapted EN ISO 5667-1:2006/AC:2007, Adapted EN ISO 5667-3:2003, Ion Chromatography
GR000700030030N500 | Limni Paralimni | 19 | 8 | 2014 | Nitrate | mg/l N | 0.09266 | < | 0.09 | 0.03 |  | Sampling depth: Euphotic zone. CEN_ISO/Method: Adapted EN ISO 5667-1:2006/AC:2007, Adapted EN ISO 5667-3:2003, Ion Chromatography
GR000700030030N500 | Limni Paralimni | 15 | 9 | 2014 | Electrical conductivity | μS/cm | 505.3 |  |  |  |  | Sampling depth: Euphotic zone. CEN_ISO/Method: Adapted EN ISO 5667-1:2006/AC:2007, Adapted EN ISO 5667-3:2003, In situ measurement with portable meter
GR000700030030N500 | Limni Paralimni | 15 | 9 | 2014 | Secchi depth | m | 1.7 |  |  |  |  | CEN_ISO/Method: Adapted EN ISO 5667-1:2006/AC:2007, Adapted EN ISO 5667-3:2003, Use of Secchi Disc
GR000700030030N500 | Limni Paralimni | 15 | 9 | 2014 | Oxygen saturation | % | 101.5 |  |  |  |  | Sampling depth: Euphotic zone. CEN_ISO/Method: Adapted EN ISO 5667-1:2006/AC:2007, Adapted EN ISO 5667-3:2003, In situ measurement with portable meter
GR000700030030N500 | Limni Paralimni | 15 | 9 | 2014 | Dissolved oxygen | mg/l O2 | 8.03 |  |  |  |  | Sampling depth: Euphotic zone. CEN_ISO/Method: Adapted EN ISO 5667-1:2006/AC:2007, Adapted EN ISO 5667-3:2003, In situ measurement with portable meter
GR000700030030N500 | Limni Paralimni | 15 | 9 | 2014 | Temperature (water) | °C | 27.1 |  |  |  |  | Sampling depth: Euphotic zone. CEN_ISO/Method: Adapted EN ISO 5667-1:2006/AC:2007, Adapted EN ISO 5667-3:2003, In situ measurement with portable meter
GR000700030030N500 | Limni Paralimni | 15 | 9 | 2014 | Ammonium | mg/l N | 0.3108 | < | 0.31 | 0.16 |  | Sampling depth: Euphotic zone. CEN_ISO/Method: Adapted EN ISO 5667-1:2006/AC:2007, Adapted EN ISO 5667-3:2003, Ion Chromatography
GR000700030030N500 | Limni Paralimni | 15 | 9 | 2014 | Orthophosphates | mg/l P | 0.326 | < | 0.33 | 0.13 |  | Sampling depth: Euphotic zone. CEN_ISO/Method: Adapted EN ISO 5667-1:2006/AC:2007, Adapted EN ISO 5667-3:2003, Ion Chromatography
GR000700030030N500 | Limni Paralimni | 15 | 9 | 2014 | Nitrate | mg/l N | 0.09266 | < | 0.09 | 0.03 |  | Sampling depth: Euphotic zone. CEN_ISO/Method: Adapted EN ISO 5667-1:2006/AC:2007, Adapted EN ISO 5667-3:2003, Ion Chromatography
GR000700030030N500 | Limni Paralimni | 13 | 10 | 2014 | pH | pH | 8.29 |  |  |  |  | Sampling depth: Euphotic zone. CEN_ISO/Method: Adapted EN ISO 5667-1:2006/AC:2007, Adapted EN ISO 5667-3:2003, In situ measurement with portable meter
GR000700030030N500 | Limni Paralimni | 13 | 10 | 2014 | Electrical conductivity | μS/cm | 531.3 |  |  |  |  | Sampling depth: Euphotic zone. CEN_ISO/Method: Adapted EN ISO 5667-1:2006/AC:2007, Adapted EN ISO 5667-3:2003, In situ measurement with portable meter
GR000700030030N500 | Limni Paralimni | 13 | 10 | 2014 | Secchi depth | m | 1.5 |  |  |  |  | CEN_ISO/Method: Adapted EN ISO 5667-1:2006/AC:2007, Adapted EN ISO 5667-3:2003, Use of Secchi Disc
GR000700030030N500 | Limni Paralimni | 13 | 10 | 2014 | Oxygen saturation | % | 99.4 |  |  |  |  | Sampling depth: Euphotic zone. CEN_ISO/Method: Adapted EN ISO 5667-1:2006/AC:2007, Adapted EN ISO 5667-3:2003, In situ measurement with portable meter
GR000700030030N500 | Limni Paralimni | 13 | 10 | 2014 | Dissolved oxygen | mg/l O2 | 9 |  |  |  |  | Sampling depth: Euphotic zone. CEN_ISO/Method: Adapted EN ISO 5667-1:2006/AC:2007, Adapted EN ISO 5667-3:2003, In situ measurement with portable meter
GR000700030030N500 | Limni Paralimni | 13 | 10 | 2014 | Temperature (water) | °C | 20.1 |  |  |  |  | Sampling depth: Euphotic zone. CEN_ISO/Method: Adapted EN ISO 5667-1:2006/AC:2007, Adapted EN ISO 5667-3:2003, In situ measurement with portable meter
GR000700030030N500 | Limni Paralimni | 13 | 10 | 2014 | Alkalinity | mmol/l | 1.9067 |  |  |  |  | Sampling depth: Euphotic zone. CEN_ISO/Method: Adapted EN ISO 5667-1:2006/AC:2007, Adapted EN ISO 5667-3:2003, Titration Method
GR000700030030N500 | Limni Paralimni | 19 | 11 | 2014 | pH | pH | 8.64 |  |  |  |  | Sampling depth: Euphotic zone. CEN_ISO/Method: Adapted EN ISO 5667-1:2006/AC:2007, Adapted EN ISO 5667-3:2003, In situ measurement with portable meter
GR000700030030N500 | Limni Paralimni | 19 | 11 | 2014 | Electrical conductivity | μS/cm | 893 |  |  |  |  | Sampling depth: Euphotic zone. CEN_ISO/Method: Adapted EN ISO 5667-1:2006/AC:2007, Adapted EN ISO 5667-3:2003, In situ measurement with portable meter
GR000700030030N500 | Limni Paralimni | 19 | 11 | 2014 | Secchi depth | m | 2.1 |  |  |  |  | CEN_ISO/Method: Adapted EN ISO 5667-1:2006/AC:2007, Adapted EN ISO 5667-3:2003, Use of Secchi Disc
GR000700030030N500 | Limni Paralimni | 19 | 11 | 2014 | Oxygen saturation | % | 93.4 |  |  |  |  | Sampling depth: Euphotic zone. CEN_ISO/Method: Adapted EN ISO 5667-1:2006/AC:2007, Adapted EN ISO 5667-3:2003, In situ measurement with portable meter
GR000700030030N500 | Limni Paralimni | 19 | 11 | 2014 | Dissolved oxygen | mg/l O2 | 9.18 |  |  |  |  | Sampling depth: Euphotic zone. CEN_ISO/Method: Adapted EN ISO 5667-1:2006/AC:2007, Adapted EN ISO 5667-3:2003, In situ measurement with portable meter
GR000700030030N500 | Limni Paralimni | 19 | 11 | 2014 | Temperature (water) | °C | 16 |  |  |  |  | Sampling depth: Euphotic zone. CEN_ISO/Method: Adapted EN ISO 5667-1:2006/AC:2007, Adapted EN ISO 5667-3:2003, In situ measurement with portable meter
GR000700030030N500 | Limni Paralimni | 19 | 11 | 2014 | Alkalinity | mmol/l | 1.6467 |  |  |  |  | Sampling depth: Euphotic zone. CEN_ISO/Method: Adapted EN ISO 5667-1:2006/AC:2007, Adapted EN ISO 5667-3:2003, Titration Method
GR000700030030N500 | Limni Paralimni | 16 | 12 | 2014 | pH | pH | 8.74 |  |  |  |  | Sampling depth: Euphotic zone. CEN_ISO/Method: Adapted EN ISO 5667-1:2006/AC:2007, Adapted EN ISO 5667-3:2003, In situ measurement with portable meter
GR000700030030N500 | Limni Paralimni | 16 | 12 | 2014 | Electrical conductivity | μS/cm | 780 |  |  |  |  | Sampling depth: Euphotic zone. CEN_ISO/Method: Adapted EN ISO 5667-1:2006/AC:2007, Adapted EN ISO 5667-3:2003, In situ measurement with portable meter
GR000700030030N500 | Limni Paralimni | 16 | 12 | 2014 | Secchi depth | m | 2.8 |  |  |  |  | CEN_ISO/Method: Adapted EN ISO 5667-1:2006/AC:2007, Adapted EN ISO 5667-3:2003, Use of Secchi Disc
GR000700030030N500 | Limni Paralimni | 16 | 12 | 2014 | Oxygen saturation | % | 93.7 |  |  |  |  | Sampling depth: Euphotic zone. CEN_ISO/Method: Adapted EN ISO 5667-1:2006/AC:2007, Adapted EN ISO 5667-3:2003, In situ measurement with portable meter
GR000700030030N500 | Limni Paralimni | 16 | 12 | 2014 | Dissolved oxygen | mg/l O2 | 9.87 |  |  |  |  | Sampling depth: Euphotic zone. CEN_ISO/Method: Adapted EN ISO 5667-1:2006/AC:2007, Adapted EN ISO 5667-3:2003, In situ measurement with portable meter
GR000700030030N500 | Limni Paralimni | 16 | 12 | 2014 | Temperature (water) | °C | 13 |  |  |  |  | Sampling depth: Euphotic zone. CEN_ISO/Method: Adapted EN ISO 5667-1:2006/AC:2007, Adapted EN ISO 5667-3:2003, In situ measurement with portable meter
GR000700030030N500 | Limni Paralimni | 16 | 12 | 2014 | Alkalinity | mmol/l | 1.7733 |  |  |  |  | Sampling depth: Euphotic zone. CEN_ISO/Method: Adapted EN ISO 5667-1:2006/AC:2007, Adapted EN ISO 5667-3:2003, Titration Method
GR000700030030N500 | Limni Paralimni | 16 | 12 | 2014 | Ammonium | mg/l N | 0.3108 | < | 0.31 | 0.16 |  | Sampling depth: Euphotic zone. CEN_ISO/Method: Adapted EN ISO 5667-1:2006/AC:2007, Adapted EN ISO 5667-3:2003, Ion Chromatography
GR000700030030N500 | Limni Paralimni | 16 | 12 | 2014 | Orthophosphates | mg/l P | 0.326 | < | 0.33 | 0.13 |  | Sampling depth: Euphotic zone. CEN_ISO/Method: Adapted EN ISO 5667-1:2006/AC:2007, Adapted EN ISO 5667-3:2003, Ion Chromatography
GR000700030030N500 | Limni Paralimni | 16 | 12 | 2014 | Nitrate | mg/l N | 0.09266 | < | 0.09 | 0.03 |  | Sampling depth: Euphotic zone. CEN_ISO/Method: Adapted EN ISO 5667-1:2006/AC:2007, Adapted EN ISO 5667-3:2003, Ion Chromatography

## ΜΕΤΡΗΣΕΙΣ θΡΕΠΤΙΚΑ 2015
ΕΘΝΙΚΟΣ_ΚΩΔΙΚΟΣ_ΣΤΑΘΜΟΥ | ΕΘΝΙΚΟ_ΟΝΟΜΑ_ΣΤΑΘΜΟΥ | ΗΜΕΡΑ_ΔΕΙΓΜΑΤΟΛ | ΜΗΝΑΣ_ΔΕΙΓΜΑΤΟΛ | ΕΤΟΣ_ΔΕΙΓΜΑΤΟΛ | ΠΑΡΑΜΕΤΡΟΣ | ΜΟΝΑΔΑ_ΜΕΤΡΗΣΗΣ | ΜΕΤΡΗΣΗ | ΕΚΤΟΣ_ΟΡΙΟΥ_ΠΟΣΟΤΙΚΟΠΟΙΗΣΗΣ | ΟΡΙΟ_ΠΟΣΟΤΙΚΟΠΟΙΗΣΗΣ | ΟΡΙΟ_ΑΝΙΧΝΕΥΣΗΣ | ΒΑΘΟΣ_ΔΕΙΓΜΑΤΟΣ | ΣΧΟΛΙΑ
GR000700030030N500 | Limni Paralimni | 20 | 1 | 2015 | pH | pH | 8.75 |  |  |  |  | Sampling depth: Euphotic zone. CEN_ISO/Method: Adapted EN ISO 5667-1:2006/AC:2007, Adapted EN ISO 5667-3:2003, In situ measurement with portable meter
GR000700030030N500 | Limni Paralimni | 20 | 1 | 2015 | Secchi depth | m | 4 |  |  |  |  | CEN_ISO/Method: Adapted EN ISO 5667-1:2006/AC:2007, Adapted EN ISO 5667-3:2003, Use of Secchi Disc
GR000700030030N500 | Limni Paralimni | 20 | 1 | 2015 | Oxygen saturation | % | 102.8 |  |  |  | 2 | CEN_ISO/Method: Adapted EN ISO 5667-1:2006/AC:2007, Adapted EN ISO 5667-3:2003, In situ measurement with portable meter
GR000700030030N500 | Limni Paralimni | 20 | 1 | 2015 | Dissolved oxygen | mg/l O2 | 12.32 |  |  |  | 2 | CEN_ISO/Method: Adapted EN ISO 5667-1:2006/AC:2007, Adapted EN ISO 5667-3:2003, In situ measurement with portable meter
GR000700030030N500 | Limni Paralimni | 20 | 1 | 2015 | Temperature (water) | °C | 7.4 |  |  |  | 2 | CEN_ISO/Method: Adapted EN ISO 5667-1:2006/AC:2007, Adapted EN ISO 5667-3:2003, In situ measurement with portable meter
GR000700030030N500 | Limni Paralimni | 26 | 2 | 2015 | pH | pH | 8.63 |  |  |  |  | Sampling depth: Euphotic zone. CEN_ISO/Method: Adapted EN ISO 5667-1:2006/AC:2007, Adapted EN ISO 5667-3:2003, In situ measurement with portable meter
GR000700030030N500 | Limni Paralimni | 26 | 2 | 2015 | Electrical conductivity | μS/cm | 555.5 |  |  |  |  | Sampling depth: Euphotic zone. CEN_ISO/Method: Adapted EN ISO 5667-1:2006/AC:2007, Adapted EN ISO 5667-3:2003, In situ measurement with portable meter
GR000700030030N500 | Limni Paralimni | 26 | 2 | 2015 | Secchi depth | m | 3.6 |  |  |  |  | CEN_ISO/Method: Adapted EN ISO 5667-1:2006/AC:2007, Adapted EN ISO 5667-3:2003, Use of Secchi Disc
GR000700030030N500 | Limni Paralimni | 26 | 2 | 2015 | Oxygen saturation | % | 105.8 |  |  |  | 2 | CEN_ISO/Method: Adapted EN ISO 5667-1:2006/AC:2007, Adapted EN ISO 5667-3:2003, In situ measurement with portable meter
GR000700030030N500 | Limni Paralimni | 26 | 2 | 2015 | Dissolved oxygen | mg/l O2 | 12.31 |  |  |  | 2 | CEN_ISO/Method: Adapted EN ISO 5667-1:2006/AC:2007, Adapted EN ISO 5667-3:2003, In situ measurement with portable meter
GR000700030030N500 | Limni Paralimni | 26 | 2 | 2015 | Temperature (water) | °C | 8.6 |  |  |  | 2 | CEN_ISO/Method: Adapted EN ISO 5667-1:2006/AC:2007, Adapted EN ISO 5667-3:2003, In situ measurement with portable meter
GR000700030030N500 | Limni Paralimni | 10 | 3 | 2015 | Electrical conductivity | μS/cm | 552.4 |  |  |  |  | Sampling depth: Euphotic zone. CEN_ISO/Method: Adapted EN ISO 5667-1:2006/AC:2007, Adapted EN ISO 5667-3:2003, In situ measurement with portable meter
GR000700030030N500 | Limni Paralimni | 10 | 3 | 2015 | Secchi depth | m | 2.2 |  |  |  |  | CEN_ISO/Method: Adapted EN ISO 5667-1:2006/AC:2007, Adapted EN ISO 5667-3:2003, Use of Secchi Disc
GR000700030030N500 | Limni Paralimni | 10 | 3 | 2015 | Oxygen saturation | % | 97.2 |  |  |  | 2 | CEN_ISO/Method: Adapted EN ISO 5667-1:2006/AC:2007, Adapted EN ISO 5667-3:2003, In situ measurement with portable meter
GR000700030030N500 | Limni Paralimni | 10 | 3 | 2015 | Dissolved oxygen | mg/l O2 | 11.04 |  |  |  | 2 | CEN_ISO/Method: Adapted EN ISO 5667-1:2006/AC:2007, Adapted EN ISO 5667-3:2003, In situ measurement with portable meter
GR000700030030N500 | Limni Paralimni | 10 | 3 | 2015 | Temperature (water) | °C | 9.8 |  |  |  | 2 | CEN_ISO/Method: Adapted EN ISO 5667-1:2006/AC:2007, Adapted EN ISO 5667-3:2003, In situ measurement with portable meter
GR000700030030N500 | Limni Paralimni | 30 | 3 | 2015 | Total phosphorus | mg/l P | 0.014282 |  | 0.01 |  |  | Sampling depth: Euphotic zone. APHA* 4500-P E, Standard methods for the examination of water and wastewater. 2012. 22ndedition.
GR000700030030N500 | Limni Paralimni | 1 | 4 | 2015 | pH | pH | 8.34 |  |  |  |  | Sampling depth: Euphotic zone. CEN_ISO/Method: Adapted EN ISO 5667-1:2006/AC:2007, Adapted EN ISO 5667-3:2003, In situ measurement with portable meter
GR000700030030N500 | Limni Paralimni | 1 | 4 | 2015 | Electrical conductivity | μS/cm | 560.4 |  |  |  |  | Sampling depth: Euphotic zone. CEN_ISO/Method: Adapted EN ISO 5667-1:2006/AC:2007, Adapted EN ISO 5667-3:2003, In situ measurement with portable meter
GR000700030030N500 | Limni Paralimni | 1 | 4 | 2015 | Secchi depth | m | 3.9 |  |  |  |  | CEN_ISO/Method: Adapted EN ISO 5667-1:2006/AC:2007, Adapted EN ISO 5667-3:2003, Use of Secchi Disc
GR000700030030N500 | Limni Paralimni | 1 | 4 | 2015 | Oxygen saturation | % | 104.8 |  |  |  | 2 | CEN_ISO/Method: Adapted EN ISO 5667-1:2006/AC:2007, Adapted EN ISO 5667-3:2003, In situ measurement with portable meter
GR000700030030N500 | Limni Paralimni | 1 | 4 | 2015 | Dissolved oxygen | mg/l O2 | 10.84 |  |  |  | 2 | CEN_ISO/Method: Adapted EN ISO 5667-1:2006/AC:2007, Adapted EN ISO 5667-3:2003, In situ measurement with portable meter
GR000700030030N500 | Limni Paralimni | 1 | 4 | 2015 | Temperature (water) | °C | 13.3 |  |  |  | 2 | CEN_ISO/Method: Adapted EN ISO 5667-1:2006/AC:2007, Adapted EN ISO 5667-3:2003, In situ measurement with portable meter
GR000700030030N500 | Limni Paralimni | 1 | 4 | 2015 | Nitrate | mg/l N | 0.09266 | < | 0.09 | 0.03 |  | Sampling depth: Euphotic zone. CEN_ISO/Method: Adapted EN ISO 5667-1:2006/AC:2007, Adapted EN ISO 5667-3:2003, Ion Chromatography
GR000700030030N500 | Limni Paralimni | 19 | 5 | 2015 | Electrical conductivity | μS/cm | 426.8 |  |  |  |  | Sampling depth: Euphotic zone. CEN_ISO/Method: Adapted EN ISO 5667-1:2006/AC:2007, Adapted EN ISO 5667-3:2003, In situ measurement with portable meter
GR000700030030N500 | Limni Paralimni | 19 | 5 | 2015 | Secchi depth | m | 2.8 |  |  |  |  | CEN_ISO/Method: Adapted EN ISO 5667-1:2006/AC:2007, Adapted EN ISO 5667-3:2003, Use of Secchi Disc
GR000700030030N500 | Limni Paralimni | 19 | 5 | 2015 | Oxygen saturation | % | 101.5 |  |  |  | 2 | CEN_ISO/Method: Adapted EN ISO 5667-1:2006/AC:2007, Adapted EN ISO 5667-3:2003, In situ measurement with portable meter
GR000700030030N500 | Limni Paralimni | 19 | 5 | 2015 | Dissolved oxygen | mg/l O2 | 8.7 |  |  |  | 2 | CEN_ISO/Method: Adapted EN ISO 5667-1:2006/AC:2007, Adapted EN ISO 5667-3:2003, In situ measurement with portable meter
GR000700030030N500 | Limni Paralimni | 19 | 5 | 2015 | Temperature (water) | °C | 22.6 |  |  |  | 2 | CEN_ISO/Method: Adapted EN ISO 5667-1:2006/AC:2007, Adapted EN ISO 5667-3:2003, In situ measurement with portable meter
GR000700030030N500 | Limni Paralimni | 16 | 6 | 2015 | pH | pH | 8.16 |  |  |  |  | Sampling depth: Euphotic zone. CEN_ISO/Method: Adapted EN ISO 5667-1:2006/AC:2007, Adapted EN ISO 5667-3:2003, In situ measurement with portable meter
GR000700030030N500 | Limni Paralimni | 16 | 6 | 2015 | Electrical conductivity | μS/cm | 507.5 |  |  |  |  | Sampling depth: Euphotic zone. CEN_ISO/Method: Adapted EN ISO 5667-1:2006/AC:2007, Adapted EN ISO 5667-3:2003, In situ measurement with portable meter
GR000700030030N500 | Limni Paralimni | 16 | 6 | 2015 | Secchi depth | m | 3.7 |  |  |  |  | CEN_ISO/Method: Adapted EN ISO 5667-1:2006/AC:2007, Adapted EN ISO 5667-3:2003, Use of Secchi Disc
GR000700030030N500 | Limni Paralimni | 16 | 6 | 2015 | Oxygen saturation | % | 120.8 |  |  |  | 2 | CEN_ISO/Method: Adapted EN ISO 5667-1:2006/AC:2007, Adapted EN ISO 5667-3:2003, In situ measurement with portable meter
GR000700030030N500 | Limni Paralimni | 16 | 6 | 2015 | Dissolved oxygen | mg/l O2 | 9.79 |  |  |  | 2 | CEN_ISO/Method: Adapted EN ISO 5667-1:2006/AC:2007, Adapted EN ISO 5667-3:2003, In situ measurement with portable meter
GR000700030030N500 | Limni Paralimni | 16 | 6 | 2015 | Temperature (water) | °C | 25.9 |  |  |  | 2 | CEN_ISO/Method: Adapted EN ISO 5667-1:2006/AC:2007, Adapted EN ISO 5667-3:2003, In situ measurement with portable meter
GR000700030030N500 | Limni Paralimni | 16 | 6 | 2015 | Total phosphorus | mg/l P | 0.010486 |  | 0.01 |  |  | Sampling depth: Euphotic zone. APHA* 4500-P E, Standard methods for the examination of water and wastewater. 2012. 22ndedition.
GR000700030030N500 | Limni Paralimni | 11 | 8 | 2015 | pH | pH | 8.52 |  |  |  |  | Sampling depth: Euphotic zone. CEN_ISO/Method: Adapted EN ISO 5667-1:2006/AC:2007, Adapted EN ISO 5667-3:2003, In situ measurement with portable meter
GR000700030030N500 | Limni Paralimni | 11 | 8 | 2015 | Electrical conductivity | μS/cm | 552.8 |  |  |  |  | Sampling depth: Euphotic zone. CEN_ISO/Method: Adapted EN ISO 5667-1:2006/AC:2007, Adapted EN ISO 5667-3:2003, In situ measurement with portable meter
GR000700030030N500 | Limni Paralimni | 11 | 8 | 2015 | Secchi depth | m | 2 |  |  |  |  | CEN_ISO/Method: Adapted EN ISO 5667-1:2006/AC:2007, Adapted EN ISO 5667-3:2003, Use of Secchi Disc
GR000700030030N500 | Limni Paralimni | 11 | 8 | 2015 | Oxygen saturation | % | 99.6 |  |  |  | 2 | CEN_ISO/Method: Adapted EN ISO 5667-1:2006/AC:2007, Adapted EN ISO 5667-3:2003, In situ measurement with portable meter
GR000700030030N500 | Limni Paralimni | 11 | 8 | 2015 | Dissolved oxygen | mg/l O2 | 7.84 |  |  |  | 2 | CEN_ISO/Method: Adapted EN ISO 5667-1:2006/AC:2007, Adapted EN ISO 5667-3:2003, In situ measurement with portable meter
GR000700030030N500 | Limni Paralimni | 11 | 8 | 2015 | Temperature (water) | °C | 27.7 |  |  |  | 2 | CEN_ISO/Method: Adapted EN ISO 5667-1:2006/AC:2007, Adapted EN ISO 5667-3:2003, In situ measurement with portable meter
GR000700030030N500 | Limni Paralimni | 11 | 8 | 2015 | Total phosphorus | mg/l P | 0.014434 |  | 0.01 |  |  | Sampling depth: Euphotic zone. APHA* 4500-P E, Standard methods for the examination of water and wastewater. 2012. 22ndedition.
GR000700030030N500 | Limni Paralimni | 8 | 9 | 2015 | pH | pH | 8.51 |  |  |  |  | Sampling depth: Euphotic zone. CEN_ISO/Method: Adapted EN ISO 5667-1:2006/AC:2007, Adapted EN ISO 5667-3:2003, In situ measurement with portable meter
GR000700030030N500 | Limni Paralimni | 8 | 9 | 2015 | Electrical conductivity | μS/cm | 493.6 |  |  |  |  | Sampling depth: Euphotic zone. CEN_ISO/Method: Adapted EN ISO 5667-1:2006/AC:2007, Adapted EN ISO 5667-3:2003, In situ measurement with portable meter
GR000700030030N500 | Limni Paralimni | 8 | 9 | 2015 | Secchi depth | m | 3.1 |  |  |  |  | CEN_ISO/Method: Adapted EN ISO 5667-1:2006/AC:2007, Adapted EN ISO 5667-3:2003, Use of Secchi Disc
GR000700030030N500 | Limni Paralimni | 8 | 9 | 2015 | Oxygen saturation | % | 103.8 |  |  |  | 2 | CEN_ISO/Method: Adapted EN ISO 5667-1:2006/AC:2007, Adapted EN ISO 5667-3:2003, In situ measurement with portable meter
GR000700030030N500 | Limni Paralimni | 8 | 9 | 2015 | Dissolved oxygen | mg/l O2 | 8.32 |  |  |  | 2 | CEN_ISO/Method: Adapted EN ISO 5667-1:2006/AC:2007, Adapted EN ISO 5667-3:2003, In situ measurement with portable meter
GR000700030030N500 | Limni Paralimni | 8 | 9 | 2015 | Temperature (water) | °C | 26.5 |  |  |  | 2 | CEN_ISO/Method: Adapted EN ISO 5667-1:2006/AC:2007, Adapted EN ISO 5667-3:2003, In situ measurement with portable meter
GR000700030030N500 | Limni Paralimni | 8 | 9 | 2015 | Total phosphorus | mg/l P | 0.015568 |  | 0.01 |  |  | Sampling depth: Euphotic zone. APHA* 4500-P E, Standard methods for the examination of water and wastewater. 2012. 22ndedition.
GR000700030030N500 | Limni Paralimni | 8 | 9 | 2015 | Nitrate | mg/l N | 0.09266 | < | 0.09 | 0.03 |  | Sampling depth: Euphotic zone. CEN_ISO/Method: Adapted EN ISO 5667-1:2006/AC:2007, Adapted EN ISO 5667-3:2003, Ion Chromatography
GR000700030030N500 | Limni Paralimni | 12 | 11 | 2015 | Electrical conductivity | μS/cm | 524 |  |  |  |  | Sampling depth: Euphotic zone. CEN_ISO/Method: Adapted EN ISO 5667-1:2006/AC:2007, Adapted EN ISO 5667-3:2003, In situ measurement with portable meter
GR000700030030N500 | Limni Paralimni | 12 | 11 | 2015 | Secchi depth | m | 3.4 |  |  |  |  | CEN_ISO/Method: Adapted EN ISO 5667-1:2006/AC:2007, Adapted EN ISO 5667-3:2003, Use of Secchi Disc
GR000700030030N500 | Limni Paralimni | 12 | 11 | 2015 | Oxygen saturation | % | 103.1 |  |  |  | 2 | CEN_ISO/Method: Adapted EN ISO 5667-1:2006/AC:2007, Adapted EN ISO 5667-3:2003, In situ measurement with portable meter
GR000700030030N500 | Limni Paralimni | 12 | 11 | 2015 | Dissolved oxygen | mg/l O2 | 10.41 |  |  |  | 2 | CEN_ISO/Method: Adapted EN ISO 5667-1:2006/AC:2007, Adapted EN ISO 5667-3:2003, In situ measurement with portable meter
GR000700030030N500 | Limni Paralimni | 12 | 11 | 2015 | Temperature (water) | °C | 15.2 |  |  |  | 2 | CEN_ISO/Method: Adapted EN ISO 5667-1:2006/AC:2007, Adapted EN ISO 5667-3:2003, In situ measurement with portable meter
GR000700030030N500 | Limni Paralimni | 12 | 11 | 2015 | Nitrate | mg/l N | 0.21922 |  | 0.09 | 0.03 |  | Sampling depth: Euphotic zone. CEN_ISO/Method: Adapted EN ISO 5667-1:2006/AC:2007, Adapted EN ISO 5667-3:2003, Ion Chromatography

## ΜΕΤΡΗΣΕΙΣ ΘΡΕΠΤΙΚΑ 2016
ΕΘΝΙΚΟΣ_ΚΩΔΙΚΟΣ_ΣΤΑΘΜΟΥ | ΕΘΝΙΚΟ_ΟΝΟΜΑ_ΣΤΑΘΜΟΥ | ΗΜΕΡΑ_ΔΕΙΓΜΑΤΟΛ | ΜΗΝΑΣ_ΔΕΙΓΜΑΤΟΛ | ΕΤΟΣ_ΔΕΙΓΜΑΤΟΛ | ΠΑΡΑΜΕΤΡΟΣ | ΜΟΝΑΔΑ_ΜΕΤΡΗΣΗΣ | ΜΕΤΡΗΣΗ | ΕΚΤΟΣ_ΟΡΙΟΥ_ΠΟΣΟΤΙΚΟΠΟΙΗΣΗΣ | ΟΡΙΟ_ΠΟΣΟΤΙΚΟΠΟΙΗΣΗΣ | ΟΡΙΟ_ΑΝΙΧΝΕΥΣΗΣ | ΒΑΘΟΣ_ΔΕΙΓΜΑΤΟΣ | ΣΧΟΛΙΑ
GR000700030030N500 | Limni Paralimni | 14 | 7 | 2016 | Total phosphorus | mg/l P | 0.021045 |  | 0.01 |  |  | Sampling depth: Euphotic zone. APHA* 4500-P E, Standard methods for the examination of water and wastewater. 2012. 22ndedition.
GR000700030030N500 | Limni Paralimni | 14 | 7 | 2016 | Temperature (water) | °C | 28.6 |  |  |  |  | In situ measurement with portable meter
GR000700030030N500 | Limni Paralimni | 14 | 7 | 2016 | Secchi depth | m | 2 |  |  |  |  | Use of Secchi Disc
GR000700030030N500 | Limni Paralimni | 14 | 7 | 2016 | pH | pH | 8.63 |  |  |  |  | In situ measurement with portable meter
GR000700030030N500 | Limni Paralimni | 14 | 7 | 2016 | Oxygen saturation | % | 106.8 |  |  |  |  | In situ measurement with portable meter
GR000700030030N500 | Limni Paralimni | 14 | 7 | 2016 | Electrical conductivity | μS/cm | 448 |  |  |  |  | In situ measurement with portable meter
GR000700030030N500 | Limni Paralimni | 14 | 7 | 2016 | Dissolved oxygen | mg/l O2 | 8.26 |  |  |  |  | In situ measurement with portable meter
GR000700030030N500 | Limni Paralimni | 30 | 8 | 2016 | Total phosphorus | mg/l P | 0.029 | < | 0.029 |  |  | Sampling depth: Euphotic zone. APHA* 4500-P E, Standard methods for the examination of water and wastewater. 2012. 22ndedition.
GR000700030030N500 | Limni Paralimni | 30 | 8 | 2016 | Temperature (water) | °C | 25.7 |  |  |  |  | In situ measurement with portable meter
GR000700030030N500 | Limni Paralimni | 30 | 8 | 2016 | Secchi depth | m | 1.8 |  |  |  |  | Use of Secchi Disc
GR000700030030N500 | Limni Paralimni | 30 | 8 | 2016 | pH | pH | 8.13 |  |  |  |  | In situ measurement with portable meter
GR000700030030N500 | Limni Paralimni | 30 | 8 | 2016 | Oxygen saturation | % | 105.9 |  |  |  |  | In situ measurement with portable meter
GR000700030030N500 | Limni Paralimni | 30 | 8 | 2016 | Nitrate | mg/l NO3 | 0.75 | < | 0.75 | 0.25 |  | Sampling depth: Euphotic zone. CEN_ISO/Method: ISO 10304-01, 2007, modified.
GR000700030030N500 | Limni Paralimni | 30 | 8 | 2016 | Electrical conductivity | μS/cm | 511.5 |  |  |  |  | In situ measurement with portable meter
GR000700030030N500 | Limni Paralimni | 30 | 8 | 2016 | Dissolved oxygen | mg/l O2 | 8.64 |  |  |  |  | In situ measurement with portable meter
GR000700030030N500 | Limni Paralimni | 22 | 11 | 2016 | Total phosphorus | mg/l P | 0.029 | < | 0.029 |  |  | Sampling depth: Euphotic zone. APHA* 4500-P E, Standard methods for the examination of water and wastewater. 2012. 22ndedition.
GR000700030030N500 | Limni Paralimni | 22 | 11 | 2016 | Temperature (water) | °C | 14.4 |  |  |  |  | In situ measurement with portable meter
GR000700030030N500 | Limni Paralimni | 22 | 11 | 2016 | Secchi depth | m | 1.9 |  |  |  |  | Use of Secchi Disc
GR000700030030N500 | Limni Paralimni | 22 | 11 | 2016 | pH | pH | 8.55 |  |  |  |  | In situ measurement with portable meter
GR000700030030N500 | Limni Paralimni | 22 | 11 | 2016 | Oxygen saturation | % | 93.6 |  |  |  |  | In situ measurement with portable meter
GR000700030030N500 | Limni Paralimni | 22 | 11 | 2016 | Nitrate | mg/l NO3 | 0.75 | < | 0.75 | 0.25 |  | Sampling depth: Euphotic zone. CEN_ISO/Method: ISO 10304-01, 2007, modified.
GR000700030030N500 | Limni Paralimni | 22 | 11 | 2016 | Electrical conductivity | μS/cm | 508 |  |  |  |  | In situ measurement with portable meter
GR000700030030N500 | Limni Paralimni | 22 | 11 | 2016 | Dissolved oxygen | mg/l O2 | 9.59 |  |  |  |  | In situ measurement with portable meter

## ΜΕΤΡΗΣΕΙΣ ΘΡΕΠΤΙΚΑ 2017
ΕΘΝΙΚΟΣ_ΚΩΔΙΚΟΣ_ΣΤΑΘΜΟΥ | ΕΘΝΙΚΟ_ΟΝΟΜΑ_ΣΤΑΘΜΟΥ | ΗΜΕΡΑ_ΔΕΙΓΜΑΤΟΛ | ΜΗΝΑΣ_ΔΕΙΓΜΑΤΟΛ | ΕΤΟΣ_ΔΕΙΓΜΑΤΟΛ | ΠΑΡΑΜΕΤΡΟΣ | ΜΟΝΑΔΑ_ΜΕΤΡΗΣΗΣ | ΜΕΤΡΗΣΗ | ΕΚΤΟΣ_ΟΡΙΟΥ_ΠΟΣΟΤΙΚΟΠΟΙΗΣΗΣ | ΟΡΙΟ_ΠΟΣΟΤΙΚΟΠΟΙΗΣΗΣ | ΟΡΙΟ_ΑΝΙΧΝΕΥΣΗΣ | ΒΑΘΟΣ_ΔΕΙΓΜΑΤΟΣ | ΣΧΟΛΙΑ
GR000700030030N500 | Limni Paralimni | 21 | 2 | 2017 | Total phosphorus | mg/l P | 0.029 | < | 0.029 |  |  | Sampling depth: Euphotic zone. APHA* 4500-P E, Standard methods for the examination of water and wastewater. 2012. 22ndedition.
GR000700030030N500 | Limni Paralimni | 21 | 2 | 2017 | Temperature (water) | °C | 8.8 |  |  |  |  | In situ measurement with portable meter
GR000700030030N500 | Limni Paralimni | 21 | 2 | 2017 | Secchi depth | m | 5.4 |  |  |  |  | Use of Secchi Disc
GR000700030030N500 | Limni Paralimni | 21 | 2 | 2017 | pH | pH | 8.57 |  |  |  |  | In situ measurement with portable meter
GR000700030030N500 | Limni Paralimni | 21 | 2 | 2017 | Oxygen saturation | % | 105.1 |  |  |  |  | In situ measurement with portable meter
GR000700030030N500 | Limni Paralimni | 21 | 2 | 2017 | Nitrate | mg/l NO3 | 0.87 |  | 0.75 | 0.25 |  | Sampling depth: Euphotic zone. CEN_ISO/Method: ISO 10304-01, 2007, modified.
GR000700030030N500 | Limni Paralimni | 21 | 2 | 2017 | Electrical conductivity | μS/cm | 470.3 |  |  |  |  | In situ measurement with portable meter
GR000700030030N500 | Limni Paralimni | 21 | 2 | 2017 | Dissolved oxygen | mg/l O2 | 12.21 |  |  |  |  | In situ measurement with portable meter
GR000700030030N500 | Limni Paralimni | 21 | 2 | 2017 | Total suspended solids | mg/l | 1.46 |  |  |  |  | Sampling depth: Euphotic zone. APHA* 2540 D, Standard methods for the examination of water and wastewater. 2012. 22ndedition.
GR000700030030N500 | Limni Paralimni | 12 | 4 | 2017 | Total phosphorus | mg/l P | 0.029 | < | 0.029 |  |  | Sampling depth: Euphotic zone. APHA* 4500-P E, Standard methods for the examination of water and wastewater. 2012. 22ndedition.
GR000700030030N500 | Limni Paralimni | 12 | 4 | 2017 | Temperature (water) | °C | 17 |  |  |  |  | In situ measurement with portable meter
GR000700030030N500 | Limni Paralimni | 12 | 4 | 2017 | Secchi depth | m | 3.8 |  |  |  |  | Use of Secchi Disc
GR000700030030N500 | Limni Paralimni | 12 | 4 | 2017 | pH | pH | 8.64 |  |  |  |  | In situ measurement with portable meter
GR000700030030N500 | Limni Paralimni | 12 | 4 | 2017 | Oxygen saturation | % | 104.3 |  |  |  |  | In situ measurement with portable meter
GR000700030030N500 | Limni Paralimni | 12 | 4 | 2017 | Nitrate | mg/l NO3 | 1.61 |  | 0.75 | 0.25 |  | Sampling depth: Euphotic zone. CEN_ISO/Method: ISO 10304-01, 2007, modified.
GR000700030030N500 | Limni Paralimni | 12 | 4 | 2017 | Electrical conductivity | μS/cm | 450 |  |  |  |  | In situ measurement with portable meter
GR000700030030N500 | Limni Paralimni | 12 | 4 | 2017 | Dissolved oxygen | mg/l O2 | 10 |  |  |  |  | In situ measurement with portable meter
GR000700030030N500 | Limni Paralimni | 12 | 4 | 2017 | Total suspended solids | mg/l | 1.58 |  |  |  |  | Sampling depth: Euphotic zone. APHA* 2540 D, Standard methods for the examination of water and wastewater. 2012. 22ndedition.
GR000700030030N500 | Limni Paralimni | 7 | 6 | 2017 | Total phosphorus | mg/l P | 0.029 | < | 0.029 |  |  | Sampling depth: Euphotic zone. APHA* 4500-P E, Standard methods for the examination of water and wastewater. 2012. 22ndedition.
GR000700030030N500 | Limni Paralimni | 7 | 6 | 2017 | Temperature (water) | °C | 25 |  |  |  |  | In situ measurement with portable meter
GR000700030030N500 | Limni Paralimni | 7 | 6 | 2017 | Secchi depth | m | 3.3 |  |  |  |  | Use of Secchi Disc
GR000700030030N500 | Limni Paralimni | 7 | 6 | 2017 | pH | pH | 8.61 |  |  |  |  | In situ measurement with portable meter
GR000700030030N500 | Limni Paralimni | 7 | 6 | 2017 | Oxygen saturation | % | 107 |  |  |  |  | In situ measurement with portable meter
GR000700030030N500 | Limni Paralimni | 7 | 6 | 2017 | Nitrate | mg/l NO3 | 0.75 | < | 0.75 | 0.25 |  | Sampling depth: Euphotic zone. CEN_ISO/Method: ISO 10304-01, 2007, modified.
GR000700030030N500 | Limni Paralimni | 7 | 6 | 2017 | Electrical conductivity | μS/cm | 452.9 |  |  |  |  | In situ measurement with portable meter
GR000700030030N500 | Limni Paralimni | 7 | 6 | 2017 | Dissolved oxygen | mg/l O2 | 8.81 |  |  |  |  | In situ measurement with portable meter
GR000700030030N500 | Limni Paralimni | 7 | 6 | 2017 | Total suspended solids | mg/l | 2.81 |  |  |  |  | Sampling depth: Euphotic zone. APHA* 2540 D, Standard methods for the examination of water and wastewater. 2012. 22ndedition.
GR000700030030N500 | Limni Paralimni | 25 | 7 | 2017 | Total phosphorus | mg/l P | 0.029 | < | 0.029 |  |  | Sampling depth: Euphotic zone. APHA* 4500-P E, Standard methods for the examination of water and wastewater. 2012. 22ndedition.
GR000700030030N500 | Limni Paralimni | 25 | 7 | 2017 | Temperature (water) | °C | 27.6 |  |  |  |  | In situ measurement with portable meter
GR000700030030N500 | Limni Paralimni | 25 | 7 | 2017 | Secchi depth | m | 1.9 |  |  |  |  | Use of Secchi Disc
GR000700030030N500 | Limni Paralimni | 25 | 7 | 2017 | pH | pH | 8.72 |  |  |  |  | In situ measurement with portable meter
GR000700030030N500 | Limni Paralimni | 25 | 7 | 2017 | Oxygen saturation | % | 107.4 |  |  |  |  | In situ measurement with portable meter
GR000700030030N500 | Limni Paralimni | 25 | 7 | 2017 | Nitrate | mg/l NO3 | 0.75 | < | 0.75 | 0.25 |  | Sampling depth: Euphotic zone. CEN_ISO/Method: ISO 10304-01, 2007, modified.
GR000700030030N500 | Limni Paralimni | 25 | 7 | 2017 | Electrical conductivity | μS/cm | 519.4 |  |  |  |  | In situ measurement with portable meter
GR000700030030N500 | Limni Paralimni | 25 | 7 | 2017 | Dissolved oxygen | mg/l O2 | 8.38 |  |  |  |  | In situ measurement with portable meter
GR000700030030N500 | Limni Paralimni | 25 | 7 | 2017 | Total suspended solids | mg/l | 2.35 |  |  |  |  | Sampling depth: Euphotic zone. APHA* 2540 D, Standard methods for the examination of water and wastewater. 2012. 22ndedition.
GR000700030030N500 | Limni Paralimni | 27 | 9 | 2017 | Total phosphorus | mg/l P | 0.029 | < | 0.029 |  |  | Sampling depth: Euphotic zone. APHA* 4500-P E, Standard methods for the examination of water and wastewater. 2012. 22ndedition.
GR000700030030N500 | Limni Paralimni | 27 | 9 | 2017 | Temperature (water) | °C | 23.6 |  |  |  |  | In situ measurement with portable meter
GR000700030030N500 | Limni Paralimni | 27 | 9 | 2017 | Secchi depth | m | 1.2 |  |  |  |  | Use of Secchi Disc
GR000700030030N500 | Limni Paralimni | 27 | 9 | 2017 | pH | pH | 8.73 |  |  |  |  | In situ measurement with portable meter
GR000700030030N500 | Limni Paralimni | 27 | 9 | 2017 | Oxygen saturation | % | 92.5 |  |  |  |  | In situ measurement with portable meter
GR000700030030N500 | Limni Paralimni | 27 | 9 | 2017 | Nitrate | mg/l NO3 | 0.75 | < | 0.75 | 0.25 |  | Sampling depth: Euphotic zone. CEN_ISO/Method: ISO 10304-01, 2007, modified.
GR000700030030N500 | Limni Paralimni | 27 | 9 | 2017 | Electrical conductivity | μS/cm | 519.3 |  |  |  |  | In situ measurement with portable meter
GR000700030030N500 | Limni Paralimni | 27 | 9 | 2017 | Dissolved oxygen | mg/l O2 | 7.86 |  |  |  |  | In situ measurement with portable meter
GR000700030030N500 | Limni Paralimni | 27 | 9 | 2017 | Total suspended solids | mg/l | 4.79 |  |  |  |  | Sampling depth: Euphotic zone. APHA* 2540 D, Standard methods for the examination of water and wastewater. 2012. 22ndedition.
GR000700030030N500 | Limni Paralimni | 29 | 11 | 2017 | Total phosphorus | mg/l P | 0.029 | < | 0.029 |  |  | Sampling depth: Euphotic zone. APHA* 4500-P E, Standard methods for the examination of water and wastewater. 2012. 22ndedition.
GR000700030030N500 | Limni Paralimni | 29 | 11 | 2017 | Temperature (water) | °C | 13.5 |  |  |  |  | In situ measurement with portable meter
GR000700030030N500 | Limni Paralimni | 29 | 11 | 2017 | Secchi depth | m | 1.6 |  |  |  |  | Use of Secchi Disc
GR000700030030N500 | Limni Paralimni | 29 | 11 | 2017 | pH | pH | 8.53 |  |  |  |  | In situ measurement with portable meter
GR000700030030N500 | Limni Paralimni | 29 | 11 | 2017 | Oxygen saturation | % | 91.8 |  |  |  |  | In situ measurement with portable meter
GR000700030030N500 | Limni Paralimni | 29 | 11 | 2017 | Nitrate | mg/l NO3 | 0.24 | < | 0.24 | 0.08 |  | Sampling depth: Euphotic zone. CEN_ISO/Method: ISO 10304-01, 2007, modified.
GR000700030030N500 | Limni Paralimni | 29 | 11 | 2017 | Electrical conductivity | μS/cm | 536.8 |  |  |  |  | In situ measurement with portable meter
GR000700030030N500 | Limni Paralimni | 29 | 11 | 2017 | Dissolved oxygen | mg/l O2 | 9.51 |  |  |  |  | In situ measurement with portable meter
GR000700030030N500 | Limni Paralimni | 29 | 11 | 2017 | Total suspended solids | mg/l | 4.5 |  |  |  |  | Sampling depth: Euphotic zone. APHA* 2540 D, Standard methods for the examination of water and wastewater. 2012. 22ndedition.

## ΜΕΤΡΗΣΕΙΣ ΘΡΕΠΤΙΚΑ 2018
ΕΘΝΙΚΟΣ_ΚΩΔΙΚΟΣ_ΣΤΑΘΜΟΥ | ΕΘΝΙΚΟ_ΟΝΟΜΑ_ΣΤΑΘΜΟΥ | ΗΜΕΡΑ_ΔΕΙΓΜΑΤΟΛ | ΜΗΝΑΣ_ΔΕΙΓΜΑΤΟΛ | ΕΤΟΣ_ΔΕΙΓΜΑΤΟΛ | ΠΑΡΑΜΕΤΡΟΣ | ΜΟΝΑΔΑ_ΜΕΤΡΗΣΗΣ | ΜΕΤΡΗΣΗ | ΕΚΤΟΣ_ΟΡΙΟΥ_ΠΟΣΟΤΙΚΟΠΟΙΗΣΗΣ | ΟΡΙΟ_ΠΟΣΟΤΙΚΟΠΟΙΗΣΗΣ | ΟΡΙΟ_ΑΝΙΧΝΕΥΣΗΣ | ΒΑΘΟΣ_ΔΕΙΓΜΑΤΟΣ | ΣΧΟΛΙΑ
GR000700030030N500 | Limni Paralimni | 23 | 1 | 2018 | Total phosphorus | mg/l P | 0.029 | < | 0.029 |  |  | Sampling depth: Euphotic zone. APHA* 4500-P E, Standard methods for the examination of water and wastewater. 2012. 22ndedition.
GR000700030030N500 | Limni Paralimni | 23 | 1 | 2018 | Temperature (water) | °C | 9.4 |  |  |  |  | In situ measurement with portable meter
GR000700030030N500 | Limni Paralimni | 23 | 1 | 2018 | Secchi depth | m | 3 |  |  |  |  | Use of Secchi Disc
GR000700030030N500 | Limni Paralimni | 23 | 1 | 2018 | Oxygen saturation | % | 98.8 |  |  |  |  | In situ measurement with portable meter
GR000700030030N500 | Limni Paralimni | 23 | 1 | 2018 | Nitrate | mg/l NO3 | 0.58 |  | 0.24 | 0.08 |  | Sampling depth: Euphotic zone. CEN_ISO/Method: ISO 10304-01, 2007, modified.
GR000700030030N500 | Limni Paralimni | 23 | 1 | 2018 | Electrical conductivity | μS/cm | 523.3 |  |  |  |  | In situ measurement with portable meter
GR000700030030N500 | Limni Paralimni | 23 | 1 | 2018 | Dissolved oxygen | mg/l O2 | 11.26 |  |  |  |  | In situ measurement with portable meter
GR000700030030N500 | Limni Paralimni | 23 | 1 | 2018 | Total suspended solids | mg/l | 4.01 |  |  |  |  | Sampling depth: Euphotic zone. APHA* 2540 D, Standard methods for the examination of water and wastewater. 2012. 22ndedition.
GR000700030030N500 | Limni Paralimni | 18 | 4 | 2018 | Total phosphorus | mg/l P | 0.029 | < | 0.029 |  |  | Sampling depth: Euphotic zone. APHA* 4500-P E, Standard methods for the examination of water and wastewater. 2012. 22ndedition.
GR000700030030N500 | Limni Paralimni | 18 | 4 | 2018 | Temperature (water) | °C | 19.7 |  |  |  |  | In situ measurement with portable meter
GR000700030030N500 | Limni Paralimni | 18 | 4 | 2018 | Secchi depth | m | 2.6 |  |  |  |  | Use of Secchi Disc
GR000700030030N500 | Limni Paralimni | 18 | 4 | 2018 | Oxygen saturation | % | 105.9 |  |  |  |  | In situ measurement with portable meter
GR000700030030N500 | Limni Paralimni | 18 | 4 | 2018 | Nitrate | mg/l NO3 | 0.26 |  | 0.24 | 0.08 |  | Sampling depth: Euphotic zone. CEN_ISO/Method: ISO 10304-01, 2007, modified.
GR000700030030N500 | Limni Paralimni | 18 | 4 | 2018 | Electrical conductivity | μS/cm | 574.7 |  |  |  |  | In situ measurement with portable meter
GR000700030030N500 | Limni Paralimni | 18 | 4 | 2018 | Dissolved oxygen | mg/l O2 | 9.69 |  |  |  |  | In situ measurement with portable meter
GR000700030030N500 | Limni Paralimni | 18 | 4 | 2018 | Total suspended solids | mg/l | 4.01 |  |  |  |  | Sampling depth: Euphotic zone. APHA* 2540 D, Standard methods for the examination of water and wastewater. 2012. 22ndedition.
GR000700030030N500 | Limni Paralimni | 5 | 6 | 2018 | Total phosphorus | mg/l P | 0.029 | < | 0.029 |  |  | Sampling depth: Euphotic zone. APHA* 4500-P E, Standard methods for the examination of water and wastewater. 2012. 22ndedition.
GR000700030030N500 | Limni Paralimni | 5 | 6 | 2018 | Temperature (water) | °C | 26.4 |  |  |  |  | In situ measurement with portable meter
GR000700030030N500 | Limni Paralimni | 5 | 6 | 2018 | Secchi depth | m | 2.8 |  |  |  |  | Use of Secchi Disc
GR000700030030N500 | Limni Paralimni | 5 | 6 | 2018 | Oxygen saturation | % | 108.9 |  |  |  |  | In situ measurement with portable meter
GR000700030030N500 | Limni Paralimni | 5 | 6 | 2018 | Nitrate | mg/l NO3 | 1.02 |  | 0.24 | 0.08 |  | Sampling depth: Euphotic zone. CEN_ISO/Method: ISO 10304-01, 2007, modified.
GR000700030030N500 | Limni Paralimni | 5 | 6 | 2018 | Electrical conductivity | μS/cm | 551.3 |  |  |  |  | In situ measurement with portable meter
GR000700030030N500 | Limni Paralimni | 5 | 6 | 2018 | Dissolved oxygen | mg/l O2 | 8.75 |  |  |  |  | In situ measurement with portable meter
GR000700030030N500 | Limni Paralimni | 5 | 6 | 2018 | Total suspended solids | mg/l | 1.51 |  |  |  |  | Sampling depth: Euphotic zone. APHA* 2540 D, Standard methods for the examination of water and wastewater. 2012. 22ndedition.
GR000700030030N500 | Limni Paralimni | 30 | 8 | 2018 | Total phosphorus | mg/l P | 0.029 | < | 0.029 |  |  | Sampling depth: Euphotic zone. APHA* 4500-P E, Standard methods for the examination of water and wastewater. 2012. 22ndedition.
GR000700030030N500 | Limni Paralimni | 30 | 8 | 2018 | Temperature (water) | °C | 25.6 |  |  |  |  | In situ measurement with portable meter
GR000700030030N500 | Limni Paralimni | 30 | 8 | 2018 | Secchi depth | m | 0.6 |  |  |  |  | Use of Secchi Disc
GR000700030030N500 | Limni Paralimni | 30 | 8 | 2018 | Oxygen saturation | % | 88.6 |  |  |  |  | In situ measurement with portable meter
GR000700030030N500 | Limni Paralimni | 30 | 8 | 2018 | Nitrate | mg/l NO3 | 0.58 |  | 0.24 | 0.08 |  | Sampling depth: Euphotic zone. CEN_ISO/Method: ISO 10304-01, 2007, modified.
GR000700030030N500 | Limni Paralimni | 30 | 8 | 2018 | Electrical conductivity | μS/cm | 544.5 |  |  |  |  | In situ measurement with portable meter
GR000700030030N500 | Limni Paralimni | 30 | 8 | 2018 | Dissolved oxygen | mg/l O2 | 7.21 |  |  |  |  | In situ measurement with portable meter
GR000700030030N500 | Limni Paralimni | 30 | 8 | 2018 | Total suspended solids | mg/l | 6.44 |  |  |  |  | Sampling depth: Euphotic zone. APHA* 2540 D, Standard methods for the examination of water and wastewater. 2012. 22ndedition.
GR000700030030N500 | Limni Paralimni | 18 | 9 | 2018 | Total phosphorus | mg/l P | 0.029 | < | 0.029 |  |  | Sampling depth: Euphotic zone. APHA* 4500-P E, Standard methods for the examination of water and wastewater. 2012. 22ndedition.
GR000700030030N500 | Limni Paralimni | 18 | 9 | 2018 | Temperature (water) | °C | 24.5 |  |  |  |  | In situ measurement with portable meter
GR000700030030N500 | Limni Paralimni | 18 | 9 | 2018 | Secchi depth | m | 0.9 |  |  |  |  | Use of Secchi Disc
GR000700030030N500 | Limni Paralimni | 18 | 9 | 2018 | Oxygen saturation | % | 93.3 |  |  |  |  | In situ measurement with portable meter
GR000700030030N500 | Limni Paralimni | 18 | 9 | 2018 | Electrical conductivity | μS/cm | 541.1 |  |  |  |  | In situ measurement with portable meter
GR000700030030N500 | Limni Paralimni | 18 | 9 | 2018 | Dissolved oxygen | mg/l O2 | 7.81 |  |  |  |  | In situ measurement with portable meter
GR000700030030N500 | Limni Paralimni | 18 | 9 | 2018 | Total suspended solids | mg/l | 5.8 |  |  |  |  | Sampling depth: Euphotic zone. APHA* 2540 D, Standard methods for the examination of water and wastewater. 2012. 22ndedition.
GR000700030030N500 | Limni Paralimni | 20 | 11 | 2018 | Total phosphorus | mg/l P | 0.019 |  | 0.017 |  |  | Sampling depth: Euphotic zone. APHA* 4500-P E, Standard methods for the examination of water and wastewater. 2012. 22ndedition.
GR000700030030N500 | Limni Paralimni | 20 | 11 | 2018 | Temperature (water) | °C | 14.9 |  |  |  |  | In situ measurement with portable meter
GR000700030030N500 | Limni Paralimni | 20 | 11 | 2018 | Secchi depth | m | 1.4 |  |  |  |  | Use of Secchi Disc
GR000700030030N500 | Limni Paralimni | 20 | 11 | 2018 | Oxygen saturation | % | 93.9 |  |  |  |  | In situ measurement with portable meter
GR000700030030N500 | Limni Paralimni | 20 | 11 | 2018 | Electrical conductivity | μS/cm | 513.4 |  |  |  |  | In situ measurement with portable meter
GR000700030030N500 | Limni Paralimni | 20 | 11 | 2018 | Dissolved oxygen | mg/l O2 | 9.44 |  |  |  |  | In situ measurement with portable meter
GR000700030030N500 | Limni Paralimni | 20 | 11 | 2018 | Total suspended solids | mg/l | 4.77 |  |  |  |  | Sampling depth: Euphotic zone. APHA* 2540 D, Standard methods for the examination of water and wastewater. 2012. 22ndedition.
GR000700030030N500 | Limni Paralimni | 19 | 12 | 2018 | Temperature (water) | °C | 10.1 |  |  |  |  | In situ measurement with portable meter
GR000700030030N500 | Limni Paralimni | 19 | 12 | 2018 | Secchi depth | m | 1.8 |  |  |  |  | Use of Secchi Disc
GR000700030030N500 | Limni Paralimni | 19 | 12 | 2018 | Oxygen saturation | % | 94 |  |  |  |  | In situ measurement with portable meter
GR000700030030N500 | Limni Paralimni | 19 | 12 | 2018 | Electrical conductivity | μS/cm | 581.2 |  |  |  |  | In situ measurement with portable meter
GR000700030030N500 | Limni Paralimni | 19 | 12 | 2018 | Dissolved oxygen | mg/l O2 | 10.56 |  |  |  |  | In situ measurement with portable meter

## ΜΕΤΡΗΣΕΙΣ ΘΡΕΠΤΙΚΑ 2019
ΕΘΝΙΚΟΣ_ΚΩΔΙΚΟΣ_ΣΤΑΘΜΟΥ | ΕΘΝΙΚΟ_ΟΝΟΜΑ_ΣΤΑΘΜΟΥ | ΗΜΕΡΑ_ΔΕΙΓΜΑΤΟΛ | ΜΗΝΑΣ_ΔΕΙΓΜΑΤΟΛ | ΕΤΟΣ_ΔΕΙΓΜΑΤΟΛ | ΠΑΡΑΜΕΤΡΟΣ | ΜΟΝΑΔΑ_ΜΕΤΡΗΣΗΣ | ΜΕΤΡΗΣΗ | ΕΚΤΟΣ_ΟΡΙΟΥ_ΠΟΣΟΤΙΚΟΠΟΙΗΣΗΣ | ΟΡΙΟ_ΠΟΣΟΤΙΚΟΠΟΙΗΣΗΣ | ΟΡΙΟ_ΑΝΙΧΝΕΥΣΗΣ | ΒΑΘΟΣ_ΔΕΙΓΜΑΤΟΣ | ΣΧΟΛΙΑ
GR000700030030N500 | Limni Paralimni | 30 | 1 | 2019 | Dissolved oxygen | mg/l O2 | 11.95 |  |  |  |  | In situ measurement with portable meter
GR000700030030N500 | Limni Paralimni | 30 | 1 | 2019 | Electrical conductivity | μS/cm | 479.4 |  |  |  |  | In situ measurement with portable meter
GR000700030030N500 | Limni Paralimni | 30 | 1 | 2019 | Oxygen saturation | % | 105.7 |  |  |  |  | In situ measurement with portable meter
GR000700030030N500 | Limni Paralimni | 30 | 1 | 2019 | Secchi depth | m | 2.8 |  |  |  |  | Use of Secchi Disc
GR000700030030N500 | Limni Paralimni | 30 | 1 | 2019 | Temperature (water) | °C | 9.2 |  |  |  |  | In situ measurement with portable meter
GR000700030030N500 | Limni Paralimni | 30 | 1 | 2019 | Total phosphorus | mg/l P | 0.019 |  | 0.017 |  |  | Sampling depth: Euphotic zone. APHA* 4500-P E, Standard methods for the examination of water and wastewater. 2012. 22ndedition.
GR000700030030N500 | Limni Paralimni | 30 | 1 | 2019 | Total suspended solids | mg/l | 1.355 |  |  |  |  | Sampling depth: Euphotic zone. APHA* 2540 D, Standard methods for the examination of water and wastewater. 2012. 22ndedition.
GR000700030030N500 | Limni Paralimni | 20 | 3 | 2019 | Dissolved oxygen | mg/l O2 | 10.94 |  |  |  |  | In situ measurement with portable meter
GR000700030030N500 | Limni Paralimni | 20 | 3 | 2019 | Electrical conductivity | μS/cm | 509.1 |  |  |  |  | In situ measurement with portable meter
GR000700030030N500 | Limni Paralimni | 20 | 3 | 2019 | Nitrate | mg/l NO3 | 1.9 |  | 0.27 | 0.09 |  | Sampling depth: Euphotic zone. CEN_ISO/Method: ISO 10304-01, 2007, modified.
GR000700030030N500 | Limni Paralimni | 20 | 3 | 2019 | Oxygen saturation | % | 102.6 |  |  |  |  | In situ measurement with portable meter
GR000700030030N500 | Limni Paralimni | 20 | 3 | 2019 | pH | pH | 8.68 |  |  |  |  | In situ measurement with portable meter
GR000700030030N500 | Limni Paralimni | 20 | 3 | 2019 | Secchi depth | m | 2 |  |  |  |  | Use of Secchi Disc
GR000700030030N500 | Limni Paralimni | 20 | 3 | 2019 | Temperature (water) | °C | 12.5 |  |  |  |  | In situ measurement with portable meter
GR000700030030N500 | Limni Paralimni | 20 | 3 | 2019 | Total phosphorus | mg/l P | 0.017 | < | 0.017 |  |  | Sampling depth: Euphotic zone. APHA* 4500-P E, Standard methods for the examination of water and wastewater. 2012. 22ndedition.
GR000700030030N500 | Limni Paralimni | 20 | 3 | 2019 | Total suspended solids | mg/l | 4.86 |  |  |  |  | Sampling depth: Euphotic zone. APHA* 2540 D, Standard methods for the examination of water and wastewater. 2012. 22ndedition.
GR000700030030N500 | Limni Paralimni | 18 | 9 | 2019 | Dissolved oxygen | mg/l O2 | 8.09 |  |  |  |  | In situ measurement with portable meter
GR000700030030N500 | Limni Paralimni | 18 | 9 | 2019 | Electrical conductivity | μS/cm | 387.2 |  |  |  |  | In situ measurement with portable meter
GR000700030030N500 | Limni Paralimni | 18 | 9 | 2019 | Nitrate | mg/l NO3 | 0.27 | < | 0.27 | 0.09 |  | Sampling depth: Euphotic zone. CEN_ISO/Method: ISO 10304-01, 2007, modified.
GR000700030030N500 | Limni Paralimni | 18 | 9 | 2019 | Oxygen saturation | % | 96.7 |  |  |  |  | In situ measurement with portable meter
GR000700030030N500 | Limni Paralimni | 18 | 9 | 2019 | pH | pH | 8.42 |  |  |  |  | In situ measurement with portable meter
GR000700030030N500 | Limni Paralimni | 18 | 9 | 2019 | Secchi depth | m | 4.2 |  |  |  |  | Use of Secchi Disc
GR000700030030N500 | Limni Paralimni | 18 | 9 | 2019 | Temperature (water) | °C | 24.2 |  |  |  |  | In situ measurement with portable meter
GR000700030030N500 | Limni Paralimni | 18 | 9 | 2019 | Total phosphorus | mg/l P | 0.017 | < | 0.017 |  |  | Sampling depth: Euphotic zone. APHA* 4500-P E, Standard methods for the examination of water and wastewater. 2012. 22ndedition.
GR000700030030N500 | Limni Paralimni | 18 | 9 | 2019 | Total suspended solids | mg/l | 1.79 |  |  |  |  | Sampling depth: Euphotic zone. APHA* 2540 D, Standard methods for the examination of water and wastewater. 2012. 22ndedition.
GR000700030030N500 | Limni Paralimni | 9 | 10 | 2019 | Dissolved oxygen | mg/l O2 | 7.64 |  |  |  |  | In situ measurement with portable meter
GR000700030030N500 | Limni Paralimni | 9 | 10 | 2019 | Electrical conductivity | μS/cm | 377.9 |  |  |  |  | In situ measurement with portable meter
GR000700030030N500 | Limni Paralimni | 9 | 10 | 2019 | Nitrate | mg/l NO3 | 0.27 | < | 0.27 | 0.09 |  | Sampling depth: Euphotic zone. CEN_ISO/Method: ISO 10304-01, 2007, modified.
GR000700030030N500 | Limni Paralimni | 9 | 10 | 2019 | Oxygen saturation | % | 88 |  |  |  |  | In situ measurement with portable meter
GR000700030030N500 | Limni Paralimni | 9 | 10 | 2019 | pH | pH | 8.13 |  |  |  |  | In situ measurement with portable meter
GR000700030030N500 | Limni Paralimni | 9 | 10 | 2019 | Secchi depth | m | 2.8 |  |  |  |  | Use of Secchi Disc
GR000700030030N500 | Limni Paralimni | 9 | 10 | 2019 | Temperature (water) | °C | 22.2 |  |  |  |  | In situ measurement with portable meter
GR000700030030N500 | Limni Paralimni | 9 | 10 | 2019 | Total phosphorus | mg/l P | 0.017 | < | 0.017 |  |  | Sampling depth: Euphotic zone. APHA* 4500-P E, Standard methods for the examination of water and wastewater. 2012. 22ndedition.
GR000700030030N500 | Limni Paralimni | 9 | 10 | 2019 | Total suspended solids | mg/l | 0.76 |  |  |  |  | Sampling depth: Euphotic zone. APHA* 2540 D, Standard methods for the examination of water and wastewater. 2012. 22ndedition.

## ΜΕΤΡΗΣΕΙΣ ΘΡΕΠΤΙΚΑ 2020
ΕΘΝΙΚΟΣ_ΚΩΔΙΚΟΣ_ΣΤΑΘΜΟΥ | ΕΘΝΙΚΟ_ΟΝΟΜΑ_ΣΤΑΘΜΟΥ | ΗΜΕΡΑ_ΔΕΙΓΜΑΤΟΛ | ΜΗΝΑΣ_ΔΕΙΓΜΑΤΟΛ | ΕΤΟΣ_ΔΕΙΓΜΑΤΟΛ | ΠΑΡΑΜΕΤΡΟΣ | ΜΟΝΑΔΑ_ΜΕΤΡΗΣΗΣ | ΜΕΤΡΗΣΗ | ΕΚΤΟΣ_ΟΡΙΟΥ_ΠΟΣΟΤΙΚΟΠΟΙΗΣΗΣ | ΟΡΙΟ_ΠΟΣΟΤΙΚΟΠΟΙΗΣΗΣ | ΟΡΙΟ_ΑΝΙΧΝΕΥΣΗΣ | ΒΑΘΟΣ_ΔΕΙΓΜΑΤΟΣ | ΣΧΟΛΙΑ
GR000700030030N500 | Limni Paralimni | 21 | 1 | 2020 | Total phosphorus | mg/l P | 0.017 | < | 0.017 |  |  | Sampling depth: Euphotic zone. APHA* 4500-P E, Standard methods for the examination of water and wastewater. 2012. 22ndedition.
GR000700030030N500 | Limni Paralimni | 21 | 1 | 2020 | Temperature (water) | °C | 9.2 |  |  |  |  | In situ measurement with portable meter
GR000700030030N500 | Limni Paralimni | 21 | 1 | 2020 | Secchi depth | m | 4.6 |  |  |  |  | Use of Secchi Disc
GR000700030030N500 | Limni Paralimni | 21 | 1 | 2020 | Oxygen saturation | % | 94.2 |  |  |  |  | In situ measurement with portable meter
GR000700030030N500 | Limni Paralimni | 21 | 1 | 2020 | Nitrate | mg/l NO3 | 0.41 |  | 0.27 | 0.09 |  | Sampling depth: Euphotic zone. CEN_ISO/Method: ISO 10304-01, 2007, modified.
GR000700030030N500 | Limni Paralimni | 21 | 1 | 2020 | Electrical conductivity | μS/cm | 479.1 |  |  |  |  | In situ measurement with portable meter
GR000700030030N500 | Limni Paralimni | 21 | 1 | 2020 | Dissolved oxygen | mg/l O2 | 11.07 |  |  |  |  | In situ measurement with portable meter
GR000700030030N500 | Limni Paralimni | 21 | 1 | 2020 | pH | pH | 8.28 |  |  |  |  | In situ measurement with portable meter
GR000700030030N500 | Limni Paralimni | 21 | 1 | 2020 | Total suspended solids | mg/l | 0.24 |  |  |  |  | Sampling depth: Euphotic zone. APHA* 2540 D, Standard methods for the examination of water and wastewater. 2012. 22ndedition.
GR000700030030N500 | Limni Paralimni | 30 | 6 | 2020 | Total phosphorus | mg/l P | 0.012 | < | 0.012 |  |  | Sampling depth: Euphotic zone. APHA* 4500-P E, Standard methods for the examination of water and wastewater. 2012. 22ndedition.
GR000700030030N500 | Limni Paralimni | 30 | 6 | 2020 | Temperature (water) | °C | 26.1 |  |  |  |  | In situ measurement with portable meter
GR000700030030N500 | Limni Paralimni | 30 | 6 | 2020 | Secchi depth | m | 4.4 |  |  |  |  | Use of Secchi Disc
GR000700030030N500 | Limni Paralimni | 30 | 6 | 2020 | Oxygen saturation | % | 118.1 |  |  |  |  | In situ measurement with portable meter
GR000700030030N500 | Limni Paralimni | 30 | 6 | 2020 | Nitrate | mg/l NO3 | 0.27 | < | 0.27 | 0.09 |  | Sampling depth: Euphotic zone. CEN_ISO/Method: ISO 10304-01, 2007, modified.
GR000700030030N500 | Limni Paralimni | 30 | 6 | 2020 | Electrical conductivity | μS/cm | 420.6 |  |  |  |  | In situ measurement with portable meter
GR000700030030N500 | Limni Paralimni | 30 | 6 | 2020 | Dissolved oxygen | mg/l O2 | 9.51 |  |  |  |  | In situ measurement with portable meter
GR000700030030N500 | Limni Paralimni | 30 | 6 | 2020 | pH | pH | 8.48 |  |  |  |  | In situ measurement with portable meter
GR000700030030N500 | Limni Paralimni | 30 | 6 | 2020 | Total suspended solids | mg/l | 1.86 |  |  |  |  | Sampling depth: Euphotic zone. APHA* 2540 D, Standard methods for the examination of water and wastewater. 2012. 22ndedition.
GR000700030030N500 | Limni Paralimni | 30 | 6 | 2020 | BOD5 | mg/l | 2.2 |  |  |  |  | Sampling depth: Euphotic zone. BOD5 was measured manometrically using a BOD-analyzer. Preservation and handling of water samples for BOD5 analysis according to ISO 5667-3:2012
GR000700030030N500 | Limni Paralimni | 25 | 8 | 2020 | Total phosphorus | mg/l P | 0.016 |  | 0.012 |  |  | Sampling depth: Euphotic zone. APHA* 4500-P E, Standard methods for the examination of water and wastewater. 2012. 22ndedition.
GR000700030030N500 | Limni Paralimni | 25 | 8 | 2020 | Temperature (water) | °C | 27.4 |  |  |  |  | In situ measurement with portable meter
GR000700030030N500 | Limni Paralimni | 25 | 8 | 2020 | Secchi depth | m | 8 |  |  |  |  | Use of Secchi Disc
GR000700030030N500 | Limni Paralimni | 25 | 8 | 2020 | Oxygen saturation | % | 106 |  |  |  |  | In situ measurement with portable meter
GR000700030030N500 | Limni Paralimni | 25 | 8 | 2020 | Nitrate | mg/l NO3 | 0.27 | < | 0.27 | 0.09 |  | Sampling depth: Euphotic zone. CEN_ISO/Method: ISO 10304-01, 2007, modified.
GR000700030030N500 | Limni Paralimni | 25 | 8 | 2020 | Electrical conductivity | μS/cm | 337.4 |  |  |  |  | In situ measurement with portable meter
GR000700030030N500 | Limni Paralimni | 25 | 8 | 2020 | Dissolved oxygen | mg/l O2 | 8.34 |  |  |  |  | In situ measurement with portable meter
GR000700030030N500 | Limni Paralimni | 25 | 8 | 2020 | pH | pH | 8.63 |  |  |  |  | In situ measurement with portable meter
GR000700030030N500 | Limni Paralimni | 25 | 8 | 2020 | Total suspended solids | mg/l | 1.95 |  |  |  |  | Sampling depth: Euphotic zone. APHA* 2540 D, Standard methods for the examination of water and wastewater. 2012. 22ndedition.
GR000700030030N500 | Limni Paralimni | 25 | 8 | 2020 | BOD5 | mg/l | 1.7 |  |  |  |  | Sampling depth: Euphotic zone. BOD5 was measured manometrically using a BOD-analyzer. Preservation and handling of water samples for BOD5 analysis according to ISO 5667-3:2012
GR000700030030N500 | Limni Paralimni | 22 | 9 | 2020 | Total phosphorus | mg/l P | 0.012 |  | 0.012 |  |  | Sampling depth: Euphotic zone. APHA* 4500-P E, Standard methods for the examination of water and wastewater. 2012. 22ndedition.
GR000700030030N500 | Limni Paralimni | 22 | 9 | 2020 | Temperature (water) | °C | 24.3 |  |  |  |  | In situ measurement with portable meter
GR000700030030N500 | Limni Paralimni | 22 | 9 | 2020 | Secchi depth | m | 5.6 |  |  |  |  | Use of Secchi Disc
GR000700030030N500 | Limni Paralimni | 22 | 9 | 2020 | Oxygen saturation | % | 99.7 |  |  |  |  | In situ measurement with portable meter
GR000700030030N500 | Limni Paralimni | 22 | 9 | 2020 | Nitrate | mg/l NO3 | 0.27 | < | 0.27 | 0.09 |  | Sampling depth: Euphotic zone. CEN_ISO/Method: ISO 10304-01, 2007, modified.
GR000700030030N500 | Limni Paralimni | 22 | 9 | 2020 | Electrical conductivity | μS/cm | 379.2 |  |  |  |  | In situ measurement with portable meter
GR000700030030N500 | Limni Paralimni | 22 | 9 | 2020 | Dissolved oxygen | mg/l O2 | 8.35 |  |  |  |  | In situ measurement with portable meter
GR000700030030N500 | Limni Paralimni | 22 | 9 | 2020 | pH | pH | 8.7 |  |  |  |  | In situ measurement with portable meter
GR000700030030N500 | Limni Paralimni | 22 | 9 | 2020 | Total suspended solids | mg/l | 1.8 |  |  |  |  | Sampling depth: Euphotic zone. APHA* 2540 D, Standard methods for the examination of water and wastewater. 2012. 22ndedition.
GR000700030030N500 | Limni Paralimni | 24 | 11 | 2020 | Total phosphorus | mg/l P | 0.02 |  | 0.012 |  |  | Sampling depth: Euphotic zone. APHA* 4500-P E, Standard methods for the examination of water and wastewater. 2012. 22ndedition.
GR000700030030N500 | Limni Paralimni | 24 | 11 | 2020 | Temperature (water) | °C | 15.3 |  |  |  |  | In situ measurement with portable meter
GR000700030030N500 | Limni Paralimni | 24 | 11 | 2020 | Secchi depth | m | 2.2 |  |  |  |  | Use of Secchi Disc
GR000700030030N500 | Limni Paralimni | 24 | 11 | 2020 | Oxygen saturation | % | 79.4 |  |  |  |  | In situ measurement with portable meter
GR000700030030N500 | Limni Paralimni | 24 | 11 | 2020 | Electrical conductivity | μS/cm | 362.7 |  |  |  |  | In situ measurement with portable meter
GR000700030030N500 | Limni Paralimni | 24 | 11 | 2020 | Dissolved oxygen | mg/l O2 | 7.94 |  |  |  |  | In situ measurement with portable meter
GR000700030030N500 | Limni Paralimni | 24 | 11 | 2020 | pH | pH | 8.05 |  |  |  |  | In situ measurement with portable meter
GR000700030030N500 | Limni Paralimni | 24 | 11 | 2020 | Total suspended solids | mg/l | 2.33 |  |  |  |  | Sampling depth: Euphotic zone. APHA* 2540 D, Standard methods for the examination of water and wastewater. 2012. 22ndedition.

## ΜΕΤΡΗΣΕΙΣ ΘΡΕΠΤΙΚΑ 2021
ΕΘΝΙΚΟΣ_ΚΩΔΙΚΟΣ_ΣΤΑΘΜΟΥ | ΕΘΝΙΚΟ_ΟΝΟΜΑ_ΣΤΑΘΜΟΥ | ΗΜΕΡΑ_ΔΕΙΓΜΑΤΟΛ | ΜΗΝΑΣ_ΔΕΙΓΜΑΤΟΛ | ΕΤΟΣ_ΔΕΙΓΜΑΤΟΛ | ΠΑΡΑΜΕΤΡΟΣ | ΜΟΝΑΔΑ_ΜΕΤΡΗΣΗΣ | ΜΕΤΡΗΣΗ | ΕΚΤΟΣ_ΟΡΙΟΥ_ΠΟΣΟΤΙΚΟΠΟΙΗΣΗΣ | ΟΡΙΟ_ΠΟΣΟΤΙΚΟΠΟΙΗΣΗΣ | ΟΡΙΟ_ΑΝΙΧΝΕΥΣΗΣ | ΒΑΘΟΣ_ΔΕΙΓΜΑΤΟΣ | ΣΧΟΛΙΑ
EL0723L000000001N500 | Limni Paralimni | 26 | 1 | 2021 | Total phosphorus | mg/l P | 0.013 |  | 0.012 |  |  | Sampling depth: Euphotic zone. APHA* 4500-P E, Standard methods for the examination of water and wastewater. 2012. 22ndedition.
EL0723L000000001N500 | Limni Paralimni | 26 | 1 | 2021 | Temperature (water) | °C | 11.5 |  |  |  |  | In situ measurement with portable meter
EL0723L000000001N500 | Limni Paralimni | 26 | 1 | 2021 | Secchi depth | m | 3.8 |  |  |  |  | Use of Secchi Disc
EL0723L000000001N500 | Limni Paralimni | 26 | 1 | 2021 | Oxygen saturation | % | 94.9 |  |  |  |  | In situ measurement with portable meter
EL0723L000000001N500 | Limni Paralimni | 26 | 1 | 2021 | Electrical conductivity | μS/cm | 372.2 |  |  |  |  | In situ measurement with portable meter
EL0723L000000001N500 | Limni Paralimni | 26 | 1 | 2021 | Dissolved oxygen | mg/l O2 | 10.15 |  |  |  |  | In situ measurement with portable meter
EL0723L000000001N500 | Limni Paralimni | 26 | 1 | 2021 | pH | pH | 8 |  |  |  |  | In situ measurement with portable meter
EL0723L000000001N500 | Limni Paralimni | 26 | 1 | 2021 | Total suspended solids | mg/l | 2.18 |  |  |  |  | Sampling depth: Euphotic zone. APHA* 2540 D, Standard methods for the examination of water and wastewater. 2012. 22ndedition.
EL0723L000000001N500 | Limni Paralimni | 29 | 3 | 2021 | Total phosphorus | mg/l P | 0.015 |  | 0.012 |  |  | Sampling depth: Euphotic zone. APHA* 4500-P E, Standard methods for the examination of water and wastewater. 2012. 22ndedition.
EL0723L000000001N500 | Limni Paralimni | 29 | 3 | 2021 | Temperature (water) | °C | 13.2 |  |  |  |  | In situ measurement with portable meter
EL0723L000000001N500 | Limni Paralimni | 29 | 3 | 2021 | Secchi depth | m | 4.6 |  |  |  |  | Use of Secchi Disc
EL0723L000000001N500 | Limni Paralimni | 29 | 3 | 2021 | Oxygen saturation | % | 101.9 |  |  |  |  | In situ measurement with portable meter
EL0723L000000001N500 | Limni Paralimni | 29 | 3 | 2021 | Nitrate | mg/l NO3 | 0.6 |  | 0.27 | 0.09 |  | Sampling depth: Euphotic zone. CEN_ISO/Method: ISO 10304-01, 2007, modified.
EL0723L000000001N500 | Limni Paralimni | 29 | 3 | 2021 | Nitrite | mg/l NO2 | 0.29 | < | 0.29 | 0.1 |  | Sampling depth: Euphotic zone. CEN_ISO/Method: ISO 10304-01, 2007, modified.
EL0723L000000001N500 | Limni Paralimni | 29 | 3 | 2021 | Electrical conductivity | μS/cm | 443.2 |  |  |  |  | In situ measurement with portable meter
EL0723L000000001N500 | Limni Paralimni | 29 | 3 | 2021 | Dissolved oxygen | mg/l O2 | 10.74 |  |  |  |  | In situ measurement with portable meter
EL0723L000000001N500 | Limni Paralimni | 29 | 3 | 2021 | pH | pH | 8.54 |  |  |  |  | In situ measurement with portable meter
EL0723L000000001N500 | Limni Paralimni | 29 | 3 | 2021 | Total suspended solids | mg/l | 0.66 |  |  |  |  | Sampling depth: Euphotic zone. APHA* 2540 D, Standard methods for the examination of water and wastewater. 2012. 22ndedition.
EL0723L000000001N500 | Limni Paralimni | 29 | 3 | 2021 | BOD5 | mg/l | 0.6 |  |  |  |  | Sampling depth: Euphotic zone. BOD5 was measured manometrically using a BOD-analyzer. Preservation and handling of water samples for BOD5 analysis according to ISO 5667-3:2012
EL0723L000000001N500 | Limni Paralimni | 28 | 7 | 2021 | Total phosphorus | mg/l P | 0.023 |  | 0.012 |  |  | Sampling depth: Euphotic zone. APHA* 4500-P E, Standard methods for the examination of water and wastewater. 2012. 22ndedition.
EL0723L000000001N500 | Limni Paralimni | 28 | 7 | 2021 | Temperature (water) | °C | 27.1 |  |  |  |  | In situ measurement with portable meter
EL0723L000000001N500 | Limni Paralimni | 28 | 7 | 2021 | Secchi depth | m | 5.4 |  |  |  |  | Use of Secchi Disc
EL0723L000000001N500 | Limni Paralimni | 28 | 7 | 2021 | Oxygen saturation | % | 101.6 |  |  |  |  | In situ measurement with portable meter
EL0723L000000001N500 | Limni Paralimni | 28 | 7 | 2021 | Nitrate | mg/l NO3 | 0.27 | < | 0.27 | 0.09 |  | Sampling depth: Euphotic zone. CEN_ISO/Method: ISO 10304-01, 2007, modified.
EL0723L000000001N500 | Limni Paralimni | 28 | 7 | 2021 | Nitrite | mg/l NO2 | 0.29 | < | 0.29 | 0.1 |  | Sampling depth: Euphotic zone. CEN_ISO/Method: ISO 10304-01, 2007, modified.
EL0723L000000001N500 | Limni Paralimni | 28 | 7 | 2021 | Electrical conductivity | μS/cm | 420.8 |  |  |  |  | In situ measurement with portable meter
EL0723L000000001N500 | Limni Paralimni | 28 | 7 | 2021 | Dissolved oxygen | mg/l O2 | 8.04 |  |  |  |  | In situ measurement with portable meter
EL0723L000000001N500 | Limni Paralimni | 28 | 7 | 2021 | pH | pH | 8.47 |  |  |  |  | In situ measurement with portable meter
EL0723L000000001N500 | Limni Paralimni | 28 | 7 | 2021 | Total suspended solids | mg/l | 2.05 |  |  |  |  | Sampling depth: Euphotic zone. APHA* 2540 D, Standard methods for the examination of water and wastewater. 2012. 22ndedition.
EL0723L000000001N500 | Limni Paralimni | 28 | 7 | 2021 | BOD5 | mg/l | 2.2 |  |  |  |  | Sampling depth: Euphotic zone. BOD5 was measured manometrically using a BOD-analyzer. Preservation and handling of water samples for BOD5 analysis according to ISO 5667-3:2012
EL0723L000000001N500 | Limni Paralimni | 18 | 8 | 2021 | Total phosphorus | mg/l P | 0.026 |  | 0.012 |  |  | Sampling depth: Euphotic zone. APHA* 4500-P E, Standard methods for the examination of water and wastewater. 2012. 22ndedition.
EL0723L000000001N500 | Limni Paralimni | 18 | 8 | 2021 | Secchi depth | m | 3.8 |  |  |  |  | Use of Secchi Disc
EL0723L000000001N500 | Limni Paralimni | 18 | 8 | 2021 | Nitrate | mg/l NO3 | 3 |  | 0.9 | 0.3 |  | Sampling depth: Euphotic zone. ASTM D4327-91, IC-CD modified.
EL0723L000000001N500 | Limni Paralimni | 18 | 8 | 2021 | Nitrite | mg/l NO2 | 0.04 | < | 0.04 | 0.01 |  | Sampling depth: Euphotic zone. HACH LCK 314
EL0723L000000001N500 | Limni Paralimni | 18 | 8 | 2021 | Electrical conductivity | μS/cm | 443.8 |  |  |  |  | In situ measurement with portable meter
EL0723L000000001N500 | Limni Paralimni | 18 | 8 | 2021 | pH | pH | 8.48 |  |  |  |  | In situ measurement with portable meter
EL0723L000000001N500 | Limni Paralimni | 18 | 8 | 2021 | Total suspended solids | mg/l | 2.1 |  |  |  |  | Sampling depth: Euphotic zone. APHA* 2540 D, Standard methods for the examination of water and wastewater. 2012. 22ndedition.
EL0723L000000001N500 | Limni Paralimni | 18 | 8 | 2021 | BOD5 | mg/l | 3.6 |  |  |  |  | Sampling depth: Euphotic zone. BOD5 was measured manometrically using a BOD-analyzer. Preservation and handling of water samples for BOD5 analysis according to ISO 5667-3:2012
EL0723L000000001N500 | Limni Paralimni | 21 | 9 | 2021 | Total phosphorus | mg/l P | 0.014 |  | 0.012 |  |  | Sampling depth: Euphotic zone. APHA* 4500-P E, Standard methods for the examination of water and wastewater. 2012. 22ndedition.
EL0723L000000001N500 | Limni Paralimni | 21 | 9 | 2021 | Temperature (water) | °C | 24.7 |  |  |  |  | In situ measurement with portable meter
EL0723L000000001N500 | Limni Paralimni | 21 | 9 | 2021 | Secchi depth | m | 4.7 |  |  |  |  | Use of Secchi Disc
EL0723L000000001N500 | Limni Paralimni | 21 | 9 | 2021 | Oxygen saturation | % | 103.8 |  |  |  |  | In situ measurement with portable meter
EL0723L000000001N500 | Limni Paralimni | 21 | 9 | 2021 | Nitrate | mg/l NO3 | 1 | < | 1 | 0.33 |  | Sampling depth: Euphotic zone. HACH LCK 339
EL0723L000000001N500 | Limni Paralimni | 21 | 9 | 2021 | Nitrite | mg/l NO2 | 0.04 | < | 0.04 | 0.01 |  | Sampling depth: Euphotic zone. HACH LCK 314
EL0723L000000001N500 | Limni Paralimni | 21 | 9 | 2021 | Electrical conductivity | μS/cm | 436.5 |  |  |  |  | In situ measurement with portable meter
EL0723L000000001N500 | Limni Paralimni | 21 | 9 | 2021 | Dissolved oxygen | mg/l O2 | 8.57 |  |  |  |  | In situ measurement with portable meter
EL0723L000000001N500 | Limni Paralimni | 21 | 9 | 2021 | pH | pH | 8.47 |  |  |  |  | In situ measurement with portable meter
EL0723L000000001N500 | Limni Paralimni | 21 | 9 | 2021 | Total suspended solids | mg/l | 2.75 |  |  |  |  | Sampling depth: Euphotic zone. APHA* 2540 D, Standard methods for the examination of water and wastewater. 2012. 22ndedition.
EL0723L000000001N500 | Limni Paralimni | 11 | 10 | 2021 | Total phosphorus | mg/l P | 0.015 |  | 0.012 |  |  | Sampling depth: Euphotic zone. APHA* 4500-P E, Standard methods for the examination of water and wastewater. 2012. 22ndedition.
EL0723L000000001N500 | Limni Paralimni | 11 | 10 | 2021 | Temperature (water) | °C | 21.9 |  |  |  |  | In situ measurement with portable meter
EL0723L000000001N500 | Limni Paralimni | 11 | 10 | 2021 | Secchi depth | m | 3.8 |  |  |  |  | Use of Secchi Disc
EL0723L000000001N500 | Limni Paralimni | 11 | 10 | 2021 | Oxygen saturation | % | 98.4 |  |  |  |  | In situ measurement with portable meter
EL0723L000000001N500 | Limni Paralimni | 11 | 10 | 2021 | Nitrate | mg/l NO3 | 1 | < | 1 | 0.33 |  | Sampling depth: Euphotic zone. HACH LCK 339
EL0723L000000001N500 | Limni Paralimni | 11 | 10 | 2021 | Nitrite | mg/l NO2 | 0.04 | < | 0.04 | 0.01 |  | Sampling depth: Euphotic zone. HACH LCK 314
EL0723L000000001N500 | Limni Paralimni | 11 | 10 | 2021 | Electrical conductivity | μS/cm | 449.9 |  |  |  |  | In situ measurement with portable meter
EL0723L000000001N500 | Limni Paralimni | 11 | 10 | 2021 | Dissolved oxygen | mg/l O2 | 8.58 |  |  |  |  | In situ measurement with portable meter
EL0723L000000001N500 | Limni Paralimni | 11 | 10 | 2021 | pH | pH | 8.56 |  |  |  |  | In situ measurement with portable meter
EL0723L000000001N500 | Limni Paralimni | 11 | 10 | 2021 | Total suspended solids | mg/l | 2.17 |  |  |  |  | Sampling depth: Euphotic zone. APHA* 2540 D, Standard methods for the examination of water and wastewater. 2012. 22ndedition.
EL0723L000000001N500 | Limni Paralimni | 8 | 12 | 2021 | Total phosphorus | mg/l P | 0.014 |  | 0.012 |  |  | Sampling depth: Euphotic zone. APHA* 4500-P E, Standard methods for the examination of water and wastewater. 2012. 22ndedition.
EL0723L000000001N500 | Limni Paralimni | 8 | 12 | 2021 | Temperature (water) | °C | 13.8 |  |  |  |  | In situ measurement with portable meter
EL0723L000000001N500 | Limni Paralimni | 8 | 12 | 2021 | Secchi depth | m | 3.5 |  |  |  |  | Use of Secchi Disc
EL0723L000000001N500 | Limni Paralimni | 8 | 12 | 2021 | Oxygen saturation | % | 91.1 |  |  |  |  | In situ measurement with portable meter
EL0723L000000001N500 | Limni Paralimni | 8 | 12 | 2021 | Nitrate | mg/l NO3 | 1 | < | 1 | 0.33 |  | Sampling depth: Euphotic zone. HACH LCK 339
EL0723L000000001N500 | Limni Paralimni | 8 | 12 | 2021 | Nitrite | mg/l NO2 | 0.04 | < | 0.04 | 0.01 |  | Sampling depth: Euphotic zone. HACH LCK 314
EL0723L000000001N500 | Limni Paralimni | 8 | 12 | 2021 | Electrical conductivity | μS/cm | 421.5 |  |  |  |  | In situ measurement with portable meter
EL0723L000000001N500 | Limni Paralimni | 8 | 12 | 2021 | Dissolved oxygen | mg/l O2 | 9.31 |  |  |  |  | In situ measurement with portable meter
EL0723L000000001N500 | Limni Paralimni | 8 | 12 | 2021 | pH | pH | 8.59 |  |  |  |  | In situ measurement with portable meter
EL0723L000000001N500 | Limni Paralimni | 8 | 12 | 2021 | Total suspended solids | mg/l | 2.58 |  |  |  |  | Sampling depth: Euphotic zone. APHA* 2540 D, Standard methods for the examination of water and wastewater. 2012. 22ndedition.