## Readme
Ελληνικό Κέντρο Βιοτόπων-Υγροτόπων. Τεχνητή Λίμνη Πολυφύτου. Φυσικοχημικά δεδομένα 2013-2021. Εθνικό Δίκτυο Παρακολούθησης των υδάτων των λιμνών της Ελλάδας (Οδηγία 2000/60/ΕΚ), Γενική Διεύθυνση Υδάτων-ΥΠΕΝ.

## ΜΕΤΡΗΣΕΙΣ ΘΡΕΠΤΙΚΑ 2013
ΕΘΝΙΚΟΣ_ΚΩΔΙΚΟΣ_ΣΤΑΘΜΟΥ | ΕΘΝΙΚΟ_ΟΝΟΜΑ_ΣΤΑΘΜΟΥ | ΗΜΕΡΑ_ΔΕΙΓΜΑΤΟΛ | ΜΗΝΑΣ_ΔΕΙΓΜΑΤΟΛ | ΕΤΟΣ_ΔΕΙΓΜΑΤΟΛ | ΠΑΡΑΜΕΤΡΟΣ | ΜΟΝΑΔΑ_ΜΕΤΡΗΣΗΣ | ΜΕΤΡΗΣΗ | ΕΚΤΟΣ_ΟΡΙΟΥ_ΠΟΣΟΤΙΚΟΠΟΙΗΣΗΣ | ΟΡΙΟ_ΠΟΣΟΤΙΚΟΠΟΙΗΣΗΣ | ΟΡΙΟ_ΑΝΙΧΝΕΥΣΗΣ | ΒΑΘΟΣ_ΔΕΙΓΜΑΤΟΣ | ΣΧΟΛΙΑ
GR000900030028H500 | Techniti Limni Polyfytou | 8 | 2 | 2013 | Secchi depth | m | 3.4 |  |  |  |  | CEN_ISO/Method: Adapted EN ISO 5667-1:2006/AC:2007, Adapted EN ISO 5667-3:2003, Use of Secchi Disc
GR000900030028H500 | Techniti Limni Polyfytou | 9 | 5 | 2013 | pH | pH | 8.59 |  |  |  | 2 | CEN_ISO/Method: Adapted EN ISO 5667-1:2006/AC:2007, Adapted EN ISO 5667-3:2003, In situ measurement with portable meter
GR000900030028H500 | Techniti Limni Polyfytou | 9 | 5 | 2013 | Electrical conductivity | μS/cm | 419.47 |  |  |  | 2 | CEN_ISO/Method: Adapted EN ISO 5667-1:2006/AC:2007, Adapted EN ISO 5667-3:2003, In situ measurement with portable meter
GR000900030028H500 | Techniti Limni Polyfytou | 9 | 5 | 2013 | Secchi depth | m | 6.5 |  |  |  |  | CEN_ISO/Method: Adapted EN ISO 5667-1:2006/AC:2007, Adapted EN ISO 5667-3:2003, Use of Secchi Disc
GR000900030028H500 | Techniti Limni Polyfytou | 9 | 5 | 2013 | Oxygen saturation | % | 116.1 |  |  |  | 2 | CEN_ISO/Method: Adapted EN ISO 5667-1:2006/AC:2007, Adapted EN ISO 5667-3:2003, In situ measurement with portable meter
GR000900030028H500 | Techniti Limni Polyfytou | 9 | 5 | 2013 | Dissolved oxygen | mg/l O2 | 10.82 |  |  |  | 2 | CEN_ISO/Method: Adapted EN ISO 5667-1:2006/AC:2007, Adapted EN ISO 5667-3:2003, In situ measurement with portable meter
GR000900030028H500 | Techniti Limni Polyfytou | 9 | 5 | 2013 | Temperature (water) | °C | 17 |  |  |  | 2 | CEN_ISO/Method: Adapted EN ISO 5667-1:2006/AC:2007, Adapted EN ISO 5667-3:2003, In situ measurement with portable meter
GR000900030028H500 | Techniti Limni Polyfytou | 12 | 7 | 2013 | pH | pH | 8.52 |  |  |  | 2 | CEN_ISO/Method: Adapted EN ISO 5667-1:2006/AC:2007, Adapted EN ISO 5667-3:2003, In situ measurement with portable meter
GR000900030028H500 | Techniti Limni Polyfytou | 12 | 7 | 2013 | Electrical conductivity | μS/cm | 364.5 |  |  |  | 2 | CEN_ISO/Method: Adapted EN ISO 5667-1:2006/AC:2007, Adapted EN ISO 5667-3:2003, In situ measurement with portable meter
GR000900030028H500 | Techniti Limni Polyfytou | 12 | 7 | 2013 | Secchi depth | m | 3.8 |  |  |  |  | CEN_ISO/Method: Adapted EN ISO 5667-1:2006/AC:2007, Adapted EN ISO 5667-3:2003, Use of Secchi Disc
GR000900030028H500 | Techniti Limni Polyfytou | 12 | 7 | 2013 | Oxygen saturation | % | 119 |  |  |  | 2 | CEN_ISO/Method: Adapted EN ISO 5667-1:2006/AC:2007, Adapted EN ISO 5667-3:2003, In situ measurement with portable meter
GR000900030028H500 | Techniti Limni Polyfytou | 12 | 7 | 2013 | Dissolved oxygen | mg/l O2 | 9.5 |  |  |  | 2 | CEN_ISO/Method: Adapted EN ISO 5667-1:2006/AC:2007, Adapted EN ISO 5667-3:2003, In situ measurement with portable meter
GR000900030028H500 | Techniti Limni Polyfytou | 12 | 7 | 2013 | Temperature (water) | °C | 25.3 |  |  |  | 2 | CEN_ISO/Method: Adapted EN ISO 5667-1:2006/AC:2007, Adapted EN ISO 5667-3:2003, In situ measurement with portable meter
GR000900030028H500 | Techniti Limni Polyfytou | 12 | 7 | 2013 | Ammonium | mg/l N | 0.31 | < | 0.31 | 0.16 | 2 | Sampling depth: Euphotic zone. CEN_ISO/Method: Adapted EN ISO 5667-1:2006/AC:2007, Adapted EN ISO 5667-3:2003, Ion Chromatography
GR000900030028H500 | Techniti Limni Polyfytou | 12 | 7 | 2013 | Orthophosphates | mg/l P | 0.33 | < | 0.33 | 0.13 | 2 | Sampling depth: Euphotic zone. CEN_ISO/Method: Adapted EN ISO 5667-1:2006/AC:2007, Adapted EN ISO 5667-3:2003, Ion Chromatography
GR000900030028H500 | Techniti Limni Polyfytou | 12 | 7 | 2013 | Nitrate | mg/l N | 0.09 | < | 0.09 | 0.03 | 2 | Sampling depth: Euphotic zone. CEN_ISO/Method: Adapted EN ISO 5667-1:2006/AC:2007, Adapted EN ISO 5667-3:2003, Ion Chromatography
GR000900030028H500 | Techniti Limni Polyfytou | 9 | 8 | 2013 | pH | pH | 8.6 |  |  |  | 2 | CEN_ISO/Method: Adapted EN ISO 5667-1:2006/AC:2007, Adapted EN ISO 5667-3:2003, In situ measurement with portable meter
GR000900030028H500 | Techniti Limni Polyfytou | 9 | 8 | 2013 | Electrical conductivity | μS/cm | 291.71 |  |  |  | 2 | CEN_ISO/Method: Adapted EN ISO 5667-1:2006/AC:2007, Adapted EN ISO 5667-3:2003, In situ measurement with portable meter
GR000900030028H500 | Techniti Limni Polyfytou | 9 | 8 | 2013 | Secchi depth | m | 3 |  |  |  |  | CEN_ISO/Method: Adapted EN ISO 5667-1:2006/AC:2007, Adapted EN ISO 5667-3:2003, Use of Secchi Disc
GR000900030028H500 | Techniti Limni Polyfytou | 9 | 8 | 2013 | Oxygen saturation | % | 108.4 |  |  |  | 2 | CEN_ISO/Method: Adapted EN ISO 5667-1:2006/AC:2007, Adapted EN ISO 5667-3:2003, In situ measurement with portable meter
GR000900030028H500 | Techniti Limni Polyfytou | 9 | 8 | 2013 | Dissolved oxygen | mg/l O2 | 8.49 |  |  |  | 2 | CEN_ISO/Method: Adapted EN ISO 5667-1:2006/AC:2007, Adapted EN ISO 5667-3:2003, In situ measurement with portable meter
GR000900030028H500 | Techniti Limni Polyfytou | 9 | 8 | 2013 | Temperature (water) | °C | 26.3 |  |  |  | 2 | CEN_ISO/Method: Adapted EN ISO 5667-1:2006/AC:2007, Adapted EN ISO 5667-3:2003, In situ measurement with portable meter
GR000900030028H500 | Techniti Limni Polyfytou | 9 | 8 | 2013 | Ammonium | mg/l N | 0.31 | < | 0.31 | 0.16 | 2 | Sampling depth: Euphotic zone. CEN_ISO/Method: Adapted EN ISO 5667-1:2006/AC:2007, Adapted EN ISO 5667-3:2003, Ion Chromatography
GR000900030028H500 | Techniti Limni Polyfytou | 9 | 8 | 2013 | Orthophosphates | mg/l P | 0.33 | < | 0.33 | 0.13 | 2 | Sampling depth: Euphotic zone. CEN_ISO/Method: Adapted EN ISO 5667-1:2006/AC:2007, Adapted EN ISO 5667-3:2003, Ion Chromatography
GR000900030028H500 | Techniti Limni Polyfytou | 9 | 8 | 2013 | Nitrate | mg/l N | 0.09 | < | 0.09 | 0.03 | 2 | Sampling depth: Euphotic zone. CEN_ISO/Method: Adapted EN ISO 5667-1:2006/AC:2007, Adapted EN ISO 5667-3:2003, Ion Chromatography
GR000900030028H500 | Techniti Limni Polyfytou | 17 | 9 | 2013 | pH | pH | 8.54 |  |  |  | 2 | CEN_ISO/Method: Adapted EN ISO 5667-1:2006/AC:2007, Adapted EN ISO 5667-3:2003, In situ measurement with portable meter
GR000900030028H500 | Techniti Limni Polyfytou | 17 | 9 | 2013 | Electrical conductivity | μS/cm | 306.5 |  |  |  | 2 | CEN_ISO/Method: Adapted EN ISO 5667-1:2006/AC:2007, Adapted EN ISO 5667-3:2003, In situ measurement with portable meter
GR000900030028H500 | Techniti Limni Polyfytou | 17 | 9 | 2013 | Secchi depth | m | 6 |  |  |  |  | CEN_ISO/Method: Adapted EN ISO 5667-1:2006/AC:2007, Adapted EN ISO 5667-3:2003, Use of Secchi Disc
GR000900030028H500 | Techniti Limni Polyfytou | 17 | 9 | 2013 | Oxygen saturation | % | 103.6 |  |  |  | 2 | CEN_ISO/Method: Adapted EN ISO 5667-1:2006/AC:2007, Adapted EN ISO 5667-3:2003, In situ measurement with portable meter
GR000900030028H500 | Techniti Limni Polyfytou | 17 | 9 | 2013 | Dissolved oxygen | mg/l O2 | 8.34 |  |  |  | 2 | CEN_ISO/Method: Adapted EN ISO 5667-1:2006/AC:2007, Adapted EN ISO 5667-3:2003, In situ measurement with portable meter
GR000900030028H500 | Techniti Limni Polyfytou | 17 | 9 | 2013 | Temperature (water) | °C | 24.2 |  |  |  | 2 | CEN_ISO/Method: Adapted EN ISO 5667-1:2006/AC:2007, Adapted EN ISO 5667-3:2003, In situ measurement with portable meter
GR000900030028H500 | Techniti Limni Polyfytou | 17 | 9 | 2013 | Ammonium | mg/l N | 0.31 | < | 0.31 | 0.16 | 2 | Sampling depth: Euphotic zone. CEN_ISO/Method: Adapted EN ISO 5667-1:2006/AC:2007, Adapted EN ISO 5667-3:2003, Ion Chromatography
GR000900030028H500 | Techniti Limni Polyfytou | 17 | 9 | 2013 | Orthophosphates | mg/l P | 0.33 | < | 0.33 | 0.13 | 2 | Sampling depth: Euphotic zone. CEN_ISO/Method: Adapted EN ISO 5667-1:2006/AC:2007, Adapted EN ISO 5667-3:2003, Ion Chromatography
GR000900030028H500 | Techniti Limni Polyfytou | 17 | 9 | 2013 | Nitrate | mg/l N | 0.09 | < | 0.09 | 0.03 | 2 | Sampling depth: Euphotic zone. CEN_ISO/Method: Adapted EN ISO 5667-1:2006/AC:2007, Adapted EN ISO 5667-3:2003, Ion Chromatography
GR000900030028H500 | Techniti Limni Polyfytou | 17 | 12 | 2013 | Secchi depth | m | 4 |  |  |  |  | CEN_ISO/Method: Adapted EN ISO 5667-1:2006/AC:2007, Adapted EN ISO 5667-3:2003, Use of Secchi Disc

## ΜΕΤΡΗΣΕΙΣ θΡΕΠΤΙΚΑ 2014
ΕΘΝΙΚΟΣ_ΚΩΔΙΚΟΣ_ΣΤΑΘΜΟΥ | ΕΘΝΙΚΟ_ΟΝΟΜΑ_ΣΤΑΘΜΟΥ | ΗΜΕΡΑ_ΔΕΙΓΜΑΤΟΛ | ΜΗΝΑΣ_ΔΕΙΓΜΑΤΟΛ | ΕΤΟΣ_ΔΕΙΓΜΑΤΟΛ | ΠΑΡΑΜΕΤΡΟΣ | ΜΟΝΑΔΑ_ΜΕΤΡΗΣΗΣ | ΜΕΤΡΗΣΗ | ΕΚΤΟΣ_ΟΡΙΟΥ_ΠΟΣΟΤΙΚΟΠΟΙΗΣΗΣ | ΟΡΙΟ_ΠΟΣΟΤΙΚΟΠΟΙΗΣΗΣ | ΟΡΙΟ_ΑΝΙΧΝΕΥΣΗΣ | ΒΑΘΟΣ_ΔΕΙΓΜΑΤΟΣ | ΣΧΟΛΙΑ
GR000900030028H500 | Techniti Limni Polyfytou | 12 | 2 | 2014 | pH | pH | 8.25 |  |  |  | 2 | CEN_ISO/Method: Adapted EN ISO 5667-1:2006/AC:2007, Adapted EN ISO 5667-3:2003, In situ measurement with portable meter
GR000900030028H500 | Techniti Limni Polyfytou | 12 | 2 | 2014 | Electrical conductivity | μS/cm | 389.2 |  |  |  | 2 | CEN_ISO/Method: Adapted EN ISO 5667-1:2006/AC:2007, Adapted EN ISO 5667-3:2003, In situ measurement with portable meter
GR000900030028H500 | Techniti Limni Polyfytou | 12 | 2 | 2014 | Secchi depth | m | 3.5 |  |  |  |  | CEN_ISO/Method: Adapted EN ISO 5667-1:2006/AC:2007, Adapted EN ISO 5667-3:2003, Use of Secchi Disc
GR000900030028H500 | Techniti Limni Polyfytou | 12 | 2 | 2014 | Oxygen saturation | % | 94.9 |  |  |  | 2 | CEN_ISO/Method: Adapted EN ISO 5667-1:2006/AC:2007, Adapted EN ISO 5667-3:2003, In situ measurement with portable meter
GR000900030028H500 | Techniti Limni Polyfytou | 12 | 2 | 2014 | Dissolved oxygen | mg/l O2 | 10.55 |  |  |  | 2 | CEN_ISO/Method: Adapted EN ISO 5667-1:2006/AC:2007, Adapted EN ISO 5667-3:2003, In situ measurement with portable meter
GR000900030028H500 | Techniti Limni Polyfytou | 12 | 2 | 2014 | Temperature (water) | °C | 9 |  |  |  | 2 | CEN_ISO/Method: Adapted EN ISO 5667-1:2006/AC:2007, Adapted EN ISO 5667-3:2003, In situ measurement with portable meter
GR000900030028H500 | Techniti Limni Polyfytou | 12 | 2 | 2014 | Ammonium | mg/l N | 0.31 | < | 0.31 | 0.16 | 2 | Sampling depth: Euphotic zone. CEN_ISO/Method: Adapted EN ISO 5667-1:2006/AC:2007, Adapted EN ISO 5667-3:2003, Ion Chromatography
GR000900030028H500 | Techniti Limni Polyfytou | 12 | 2 | 2014 | Orthophosphates | mg/l P | 0.33 | < | 0.33 | 0.13 | 2 | Sampling depth: Euphotic zone. CEN_ISO/Method: Adapted EN ISO 5667-1:2006/AC:2007, Adapted EN ISO 5667-3:2003, Ion Chromatography
GR000900030028H500 | Techniti Limni Polyfytou | 12 | 2 | 2014 | Nitrate | mg/l N | 0.39776 |  | 0.09 | 0.03 | 2 | Sampling depth: Euphotic zone. CEN_ISO/Method: Adapted EN ISO 5667-1:2006/AC:2007, Adapted EN ISO 5667-3:2003, Ion Chromatography
GR000900030028H500 | Techniti Limni Polyfytou | 28 | 5 | 2014 | pH | pH | 8.48 |  |  |  | 2 | CEN_ISO/Method: Adapted EN ISO 5667-1:2006/AC:2007, Adapted EN ISO 5667-3:2003, In situ measurement with portable meter
GR000900030028H500 | Techniti Limni Polyfytou | 28 | 5 | 2014 | Electrical conductivity | μS/cm | 380.5 |  |  |  | 2 | CEN_ISO/Method: Adapted EN ISO 5667-1:2006/AC:2007, Adapted EN ISO 5667-3:2003, In situ measurement with portable meter
GR000900030028H500 | Techniti Limni Polyfytou | 28 | 5 | 2014 | Secchi depth | m | 3 |  |  |  |  | CEN_ISO/Method: Adapted EN ISO 5667-1:2006/AC:2007, Adapted EN ISO 5667-3:2003, Use of Secchi Disc
GR000900030028H500 | Techniti Limni Polyfytou | 26 | 6 | 2014 | Electrical conductivity | μS/cm | 387.5 |  |  |  | 2 | CEN_ISO/Method: Adapted EN ISO 5667-1:2006/AC:2007, Adapted EN ISO 5667-3:2003, In situ measurement with portable meter
GR000900030028H500 | Techniti Limni Polyfytou | 26 | 6 | 2014 | Secchi depth | m | 6.5 |  |  |  |  | CEN_ISO/Method: Adapted EN ISO 5667-1:2006/AC:2007, Adapted EN ISO 5667-3:2003, Use of Secchi Disc
GR000900030028H500 | Techniti Limni Polyfytou | 26 | 6 | 2014 | Oxygen saturation | % | 110.3 |  |  |  | 2 | CEN_ISO/Method: Adapted EN ISO 5667-1:2006/AC:2007, Adapted EN ISO 5667-3:2003, In situ measurement with portable meter
GR000900030028H500 | Techniti Limni Polyfytou | 26 | 6 | 2014 | Dissolved oxygen | mg/l O2 | 9.03 |  |  |  | 2 | CEN_ISO/Method: Adapted EN ISO 5667-1:2006/AC:2007, Adapted EN ISO 5667-3:2003, In situ measurement with portable meter
GR000900030028H500 | Techniti Limni Polyfytou | 26 | 6 | 2014 | Temperature (water) | °C | 23.6 |  |  |  | 2 | CEN_ISO/Method: Adapted EN ISO 5667-1:2006/AC:2007, Adapted EN ISO 5667-3:2003, In situ measurement with portable meter
GR000900030028H500 | Techniti Limni Polyfytou | 31 | 7 | 2014 | pH | pH | 8.48 |  |  |  | 2 | CEN_ISO/Method: Adapted EN ISO 5667-1:2006/AC:2007, Adapted EN ISO 5667-3:2003, In situ measurement with portable meter
GR000900030028H500 | Techniti Limni Polyfytou | 31 | 7 | 2014 | Electrical conductivity | μS/cm | 380.5 |  |  |  | 2 | CEN_ISO/Method: Adapted EN ISO 5667-1:2006/AC:2007, Adapted EN ISO 5667-3:2003, In situ measurement with portable meter
GR000900030028H500 | Techniti Limni Polyfytou | 31 | 7 | 2014 | Secchi depth | m | 4.7 |  |  |  |  | CEN_ISO/Method: Adapted EN ISO 5667-1:2006/AC:2007, Adapted EN ISO 5667-3:2003, Use of Secchi Disc
GR000900030028H500 | Techniti Limni Polyfytou | 31 | 7 | 2014 | Oxygen saturation | % | 96.3 |  |  |  | 2 | CEN_ISO/Method: Adapted EN ISO 5667-1:2006/AC:2007, Adapted EN ISO 5667-3:2003, In situ measurement with portable meter
GR000900030028H500 | Techniti Limni Polyfytou | 31 | 7 | 2014 | Dissolved oxygen | mg/l O2 | 8.06 |  |  |  | 2 | CEN_ISO/Method: Adapted EN ISO 5667-1:2006/AC:2007, Adapted EN ISO 5667-3:2003, In situ measurement with portable meter
GR000900030028H500 | Techniti Limni Polyfytou | 31 | 7 | 2014 | Temperature (water) | °C | 24.3 |  |  |  | 2 | CEN_ISO/Method: Adapted EN ISO 5667-1:2006/AC:2007, Adapted EN ISO 5667-3:2003, In situ measurement with portable meter
GR000900030028H500 | Techniti Limni Polyfytou | 28 | 8 | 2014 | pH | pH | 8.29 |  |  |  | 2 | CEN_ISO/Method: Adapted EN ISO 5667-1:2006/AC:2007, Adapted EN ISO 5667-3:2003, In situ measurement with portable meter
GR000900030028H500 | Techniti Limni Polyfytou | 28 | 8 | 2014 | Electrical conductivity | μS/cm | 347.6 |  |  |  | 2 | CEN_ISO/Method: Adapted EN ISO 5667-1:2006/AC:2007, Adapted EN ISO 5667-3:2003, In situ measurement with portable meter
GR000900030028H500 | Techniti Limni Polyfytou | 28 | 8 | 2014 | Secchi depth | m | 6 |  |  |  |  | CEN_ISO/Method: Adapted EN ISO 5667-1:2006/AC:2007, Adapted EN ISO 5667-3:2003, Use of Secchi Disc
GR000900030028H500 | Techniti Limni Polyfytou | 28 | 8 | 2014 | Oxygen saturation | % | 101.6 |  |  |  | 2 | CEN_ISO/Method: Adapted EN ISO 5667-1:2006/AC:2007, Adapted EN ISO 5667-3:2003, In situ measurement with portable meter
GR000900030028H500 | Techniti Limni Polyfytou | 28 | 8 | 2014 | Dissolved oxygen | mg/l O2 | 8.03 |  |  |  | 2 | CEN_ISO/Method: Adapted EN ISO 5667-1:2006/AC:2007, Adapted EN ISO 5667-3:2003, In situ measurement with portable meter
GR000900030028H500 | Techniti Limni Polyfytou | 28 | 8 | 2014 | Temperature (water) | °C | 25.7 |  |  |  | 2 | CEN_ISO/Method: Adapted EN ISO 5667-1:2006/AC:2007, Adapted EN ISO 5667-3:2003, In situ measurement with portable meter
GR000900030028H500 | Techniti Limni Polyfytou | 28 | 8 | 2014 | Ammonium | mg/l N | 0.31 | < | 0.31 | 0.16 | 2 | Sampling depth: Euphotic zone. CEN_ISO/Method: Adapted EN ISO 5667-1:2006/AC:2007, Adapted EN ISO 5667-3:2003, Ion Chromatography
GR000900030028H500 | Techniti Limni Polyfytou | 28 | 8 | 2014 | Orthophosphates | mg/l P | 0.33 | < | 0.33 | 0.13 | 2 | Sampling depth: Euphotic zone. CEN_ISO/Method: Adapted EN ISO 5667-1:2006/AC:2007, Adapted EN ISO 5667-3:2003, Ion Chromatography
GR000900030028H500 | Techniti Limni Polyfytou | 28 | 8 | 2014 | Nitrate | mg/l N | 0.09266 |  | 0.09 | 0.03 | 2 | Sampling depth: Euphotic zone. CEN_ISO/Method: Adapted EN ISO 5667-1:2006/AC:2007, Adapted EN ISO 5667-3:2003, Ion Chromatography
GR000900030028H500 | Techniti Limni Polyfytou | 29 | 9 | 2014 | pH | pH | 8.56 |  |  |  | 2 | CEN_ISO/Method: Adapted EN ISO 5667-1:2006/AC:2007, Adapted EN ISO 5667-3:2003, In situ measurement with portable meter
GR000900030028H500 | Techniti Limni Polyfytou | 29 | 9 | 2014 | Electrical conductivity | μS/cm | 335.1 |  |  |  | 2 | CEN_ISO/Method: Adapted EN ISO 5667-1:2006/AC:2007, Adapted EN ISO 5667-3:2003, In situ measurement with portable meter
GR000900030028H500 | Techniti Limni Polyfytou | 29 | 9 | 2014 | Secchi depth | m | 5.3 |  |  |  |  | CEN_ISO/Method: Adapted EN ISO 5667-1:2006/AC:2007, Adapted EN ISO 5667-3:2003, Use of Secchi Disc
GR000900030028H500 | Techniti Limni Polyfytou | 29 | 9 | 2014 | Oxygen saturation | % | 92.1 |  |  |  | 2 | CEN_ISO/Method: Adapted EN ISO 5667-1:2006/AC:2007, Adapted EN ISO 5667-3:2003, In situ measurement with portable meter
GR000900030028H500 | Techniti Limni Polyfytou | 29 | 9 | 2014 | Dissolved oxygen | mg/l O2 | 8.01 |  |  |  | 2 | CEN_ISO/Method: Adapted EN ISO 5667-1:2006/AC:2007, Adapted EN ISO 5667-3:2003, In situ measurement with portable meter
GR000900030028H500 | Techniti Limni Polyfytou | 29 | 9 | 2014 | Temperature (water) | °C | 21.4 |  |  |  | 2 | CEN_ISO/Method: Adapted EN ISO 5667-1:2006/AC:2007, Adapted EN ISO 5667-3:2003, In situ measurement with portable meter
GR000900030028H500 | Techniti Limni Polyfytou | 29 | 9 | 2014 | Ammonium | mg/l N | 0.31 | < | 0.31 | 0.16 | 2 | Sampling depth: Euphotic zone. CEN_ISO/Method: Adapted EN ISO 5667-1:2006/AC:2007, Adapted EN ISO 5667-3:2003, Ion Chromatography
GR000900030028H500 | Techniti Limni Polyfytou | 29 | 9 | 2014 | Orthophosphates | mg/l P | 0.33 | < | 0.33 | 0.13 | 2 | Sampling depth: Euphotic zone. CEN_ISO/Method: Adapted EN ISO 5667-1:2006/AC:2007, Adapted EN ISO 5667-3:2003, Ion Chromatography
GR000900030028H500 | Techniti Limni Polyfytou | 29 | 9 | 2014 | Nitrate | mg/l N | 0.09266 | < | 0.09 | 0.03 | 2 | Sampling depth: Euphotic zone. CEN_ISO/Method: Adapted EN ISO 5667-1:2006/AC:2007, Adapted EN ISO 5667-3:2003, Ion Chromatography
GR000900030028H500 | Techniti Limni Polyfytou | 30 | 10 | 2014 | pH | pH | 8.34 |  |  |  | 2 | CEN_ISO/Method: Adapted EN ISO 5667-1:2006/AC:2007, Adapted EN ISO 5667-3:2003, In situ measurement with portable meter
GR000900030028H500 | Techniti Limni Polyfytou | 30 | 10 | 2014 | Electrical conductivity | μS/cm | 397.2 |  |  |  | 2 | CEN_ISO/Method: Adapted EN ISO 5667-1:2006/AC:2007, Adapted EN ISO 5667-3:2003, In situ measurement with portable meter
GR000900030028H500 | Techniti Limni Polyfytou | 30 | 10 | 2014 | Secchi depth | m | 6.6 |  |  |  |  | CEN_ISO/Method: Adapted EN ISO 5667-1:2006/AC:2007, Adapted EN ISO 5667-3:2003, Use of Secchi Disc
GR000900030028H500 | Techniti Limni Polyfytou | 30 | 10 | 2014 | Oxygen saturation | % | 88 |  |  |  | 2 | CEN_ISO/Method: Adapted EN ISO 5667-1:2006/AC:2007, Adapted EN ISO 5667-3:2003, In situ measurement with portable meter
GR000900030028H500 | Techniti Limni Polyfytou | 30 | 10 | 2014 | Dissolved oxygen | mg/l O2 | 8.26 |  |  |  | 2 | CEN_ISO/Method: Adapted EN ISO 5667-1:2006/AC:2007, Adapted EN ISO 5667-3:2003, In situ measurement with portable meter
GR000900030028H500 | Techniti Limni Polyfytou | 30 | 10 | 2014 | Temperature (water) | °C | 17 |  |  |  | 2 | CEN_ISO/Method: Adapted EN ISO 5667-1:2006/AC:2007, Adapted EN ISO 5667-3:2003, In situ measurement with portable meter
GR000900030028H500 | Techniti Limni Polyfytou | 30 | 10 | 2014 | Alkalinity | mmol/l | 1.2333 |  |  |  |  | Sampling depth: Euphotic zone. CEN_ISO/Method: Adapted EN ISO 5667-1:2006/AC:2007, Adapted EN ISO 5667-3:2003, Titration Method
GR000900030028H500 | Techniti Limni Polyfytou | 30 | 10 | 2014 | Ammonium | mg/l N | 0.31 | < | 0.31 | 0.16 | 2 | Sampling depth: Euphotic zone. CEN_ISO/Method: Adapted EN ISO 5667-1:2006/AC:2007, Adapted EN ISO 5667-3:2003, Ion Chromatography
GR000900030028H500 | Techniti Limni Polyfytou | 30 | 10 | 2014 | Orthophosphates | mg/l P | 0.33 | < | 0.33 | 0.13 | 2 | Sampling depth: Euphotic zone. CEN_ISO/Method: Adapted EN ISO 5667-1:2006/AC:2007, Adapted EN ISO 5667-3:2003, Ion Chromatography
GR000900030028H500 | Techniti Limni Polyfytou | 30 | 10 | 2014 | Nitrate | mg/l N | 0.14238 |  | 0.09 | 0.03 | 2 | Sampling depth: Euphotic zone. CEN_ISO/Method: Adapted EN ISO 5667-1:2006/AC:2007, Adapted EN ISO 5667-3:2003, Ion Chromatography
GR000900030028H500 | Techniti Limni Polyfytou | 24 | 11 | 2014 | pH | pH | 8.49 |  |  |  | 2 | CEN_ISO/Method: Adapted EN ISO 5667-1:2006/AC:2007, Adapted EN ISO 5667-3:2003, In situ measurement with portable meter
GR000900030028H500 | Techniti Limni Polyfytou | 24 | 11 | 2014 | Electrical conductivity | μS/cm | 395.6 |  |  |  | 2 | CEN_ISO/Method: Adapted EN ISO 5667-1:2006/AC:2007, Adapted EN ISO 5667-3:2003, In situ measurement with portable meter
GR000900030028H500 | Techniti Limni Polyfytou | 24 | 11 | 2014 | Secchi depth | m | 6.2 |  |  |  |  | CEN_ISO/Method: Adapted EN ISO 5667-1:2006/AC:2007, Adapted EN ISO 5667-3:2003, Use of Secchi Disc
GR000900030028H500 | Techniti Limni Polyfytou | 24 | 11 | 2014 | Oxygen saturation | % | 84.7 |  |  |  | 2 | CEN_ISO/Method: Adapted EN ISO 5667-1:2006/AC:2007, Adapted EN ISO 5667-3:2003, In situ measurement with portable meter
GR000900030028H500 | Techniti Limni Polyfytou | 24 | 11 | 2014 | Dissolved oxygen | mg/l O2 | 8.37 |  |  |  | 2 | CEN_ISO/Method: Adapted EN ISO 5667-1:2006/AC:2007, Adapted EN ISO 5667-3:2003, In situ measurement with portable meter
GR000900030028H500 | Techniti Limni Polyfytou | 24 | 11 | 2014 | Temperature (water) | °C | 14.7 |  |  |  | 2 | CEN_ISO/Method: Adapted EN ISO 5667-1:2006/AC:2007, Adapted EN ISO 5667-3:2003, In situ measurement with portable meter
GR000900030028H500 | Techniti Limni Polyfytou | 24 | 11 | 2014 | Alkalinity | mmol/l | 1.82 |  |  |  |  | Sampling depth: Euphotic zone. CEN_ISO/Method: Adapted EN ISO 5667-1:2006/AC:2007, Adapted EN ISO 5667-3:2003, Titration Method
GR000900030028H500 | Techniti Limni Polyfytou | 15 | 12 | 2014 | pH | pH | 8.25 |  |  |  | 2 | CEN_ISO/Method: Adapted EN ISO 5667-1:2006/AC:2007, Adapted EN ISO 5667-3:2003, In situ measurement with portable meter
GR000900030028H500 | Techniti Limni Polyfytou | 15 | 12 | 2014 | Electrical conductivity | μS/cm | 423.2 |  |  |  | 2 | CEN_ISO/Method: Adapted EN ISO 5667-1:2006/AC:2007, Adapted EN ISO 5667-3:2003, In situ measurement with portable meter
GR000900030028H500 | Techniti Limni Polyfytou | 15 | 12 | 2014 | Secchi depth | m | 4.1 |  |  |  |  | CEN_ISO/Method: Adapted EN ISO 5667-1:2006/AC:2007, Adapted EN ISO 5667-3:2003, Use of Secchi Disc
GR000900030028H500 | Techniti Limni Polyfytou | 15 | 12 | 2014 | Oxygen saturation | % | 74.9 |  |  |  | 2 | CEN_ISO/Method: Adapted EN ISO 5667-1:2006/AC:2007, Adapted EN ISO 5667-3:2003, In situ measurement with portable meter
GR000900030028H500 | Techniti Limni Polyfytou | 15 | 12 | 2014 | Dissolved oxygen | mg/l O2 | 7.72 |  |  |  | 2 | CEN_ISO/Method: Adapted EN ISO 5667-1:2006/AC:2007, Adapted EN ISO 5667-3:2003, In situ measurement with portable meter
GR000900030028H500 | Techniti Limni Polyfytou | 15 | 12 | 2014 | Temperature (water) | °C | 12.9 |  |  |  | 2 | CEN_ISO/Method: Adapted EN ISO 5667-1:2006/AC:2007, Adapted EN ISO 5667-3:2003, In situ measurement with portable meter
GR000900030028H500 | Techniti Limni Polyfytou | 15 | 12 | 2014 | Alkalinity | mmol/l | 2.1267 |  |  |  |  | Sampling depth: Euphotic zone. CEN_ISO/Method: Adapted EN ISO 5667-1:2006/AC:2007, Adapted EN ISO 5667-3:2003, Titration Method
GR000900030028H500 | Techniti Limni Polyfytou | 15 | 12 | 2014 | Ammonium | mg/l N | 0.31 | < | 0.31 | 0.16 | 2 | Sampling depth: Euphotic zone. CEN_ISO/Method: Adapted EN ISO 5667-1:2006/AC:2007, Adapted EN ISO 5667-3:2003, Ion Chromatography
GR000900030028H500 | Techniti Limni Polyfytou | 15 | 12 | 2014 | Orthophosphates | mg/l P | 0.33 | < | 0.33 | 0.13 | 2 | Sampling depth: Euphotic zone. CEN_ISO/Method: Adapted EN ISO 5667-1:2006/AC:2007, Adapted EN ISO 5667-3:2003, Ion Chromatography
GR000900030028H500 | Techniti Limni Polyfytou | 15 | 12 | 2014 | Nitrate | mg/l N | 0.3503 |  | 0.09 | 0.03 | 2 | Sampling depth: Euphotic zone. CEN_ISO/Method: Adapted EN ISO 5667-1:2006/AC:2007, Adapted EN ISO 5667-3:2003, Ion Chromatography

## ΜΕΤΡΗΣΕΙΣ θΡΕΠΤΙΚΑ 2015
ΕΘΝΙΚΟΣ_ΚΩΔΙΚΟΣ_ΣΤΑΘΜΟΥ | ΕΘΝΙΚΟ_ΟΝΟΜΑ_ΣΤΑΘΜΟΥ | ΗΜΕΡΑ_ΔΕΙΓΜΑΤΟΛ | ΜΗΝΑΣ_ΔΕΙΓΜΑΤΟΛ | ΕΤΟΣ_ΔΕΙΓΜΑΤΟΛ | ΠΑΡΑΜΕΤΡΟΣ | ΜΟΝΑΔΑ_ΜΕΤΡΗΣΗΣ | ΜΕΤΡΗΣΗ | ΕΚΤΟΣ_ΟΡΙΟΥ_ΠΟΣΟΤΙΚΟΠΟΙΗΣΗΣ | ΟΡΙΟ_ΠΟΣΟΤΙΚΟΠΟΙΗΣΗΣ | ΟΡΙΟ_ΑΝΙΧΝΕΥΣΗΣ | ΒΑΘΟΣ_ΔΕΙΓΜΑΤΟΣ | ΣΧΟΛΙΑ
GR000900030028H500 | Techniti Limni Polyfytou | 8 | 1 | 2015 | pH | pH | 8.42 |  |  |  | 2 | CEN_ISO/Method: Adapted EN ISO 5667-1:2006/AC:2007, Adapted EN ISO 5667-3:2003, In situ measurement with portable meter
GR000900030028H500 | Techniti Limni Polyfytou | 8 | 1 | 2015 | Electrical conductivity | μS/cm | 394.2 |  |  |  | 2 | CEN_ISO/Method: Adapted EN ISO 5667-1:2006/AC:2007, Adapted EN ISO 5667-3:2003, In situ measurement with portable meter
GR000900030028H500 | Techniti Limni Polyfytou | 8 | 1 | 2015 | Secchi depth | m | 5 |  |  |  |  | CEN_ISO/Method: Adapted EN ISO 5667-1:2006/AC:2007, Adapted EN ISO 5667-3:2003, Use of Secchi Disc
GR000900030028H500 | Techniti Limni Polyfytou | 8 | 1 | 2015 | Oxygen saturation | % | 87.4 |  |  |  | 2 | CEN_ISO/Method: Adapted EN ISO 5667-1:2006/AC:2007, Adapted EN ISO 5667-3:2003, In situ measurement with portable meter
GR000900030028H500 | Techniti Limni Polyfytou | 8 | 1 | 2015 | Dissolved oxygen | mg/l O2 | 9.92 |  |  |  | 2 | CEN_ISO/Method: Adapted EN ISO 5667-1:2006/AC:2007, Adapted EN ISO 5667-3:2003, In situ measurement with portable meter
GR000900030028H500 | Techniti Limni Polyfytou | 8 | 1 | 2015 | Temperature (water) | °C | 9.1 |  |  |  | 2 | CEN_ISO/Method: Adapted EN ISO 5667-1:2006/AC:2007, Adapted EN ISO 5667-3:2003, In situ measurement with portable meter
GR000900030028H500 | Techniti Limni Polyfytou | 2 | 2 | 2015 | pH | pH | 8.17 |  |  |  | 2 | CEN_ISO/Method: Adapted EN ISO 5667-1:2006/AC:2007, Adapted EN ISO 5667-3:2003, In situ measurement with portable meter
GR000900030028H500 | Techniti Limni Polyfytou | 2 | 2 | 2015 | Electrical conductivity | μS/cm | 528.6 |  |  |  | 2 | CEN_ISO/Method: Adapted EN ISO 5667-1:2006/AC:2007, Adapted EN ISO 5667-3:2003, In situ measurement with portable meter
GR000900030028H500 | Techniti Limni Polyfytou | 2 | 2 | 2015 | Secchi depth | m | 3.6 |  |  |  |  | CEN_ISO/Method: Adapted EN ISO 5667-1:2006/AC:2007, Adapted EN ISO 5667-3:2003, Use of Secchi Disc
GR000900030028H500 | Techniti Limni Polyfytou | 2 | 2 | 2015 | Oxygen saturation | % | 91.6 |  |  |  | 2 | CEN_ISO/Method: Adapted EN ISO 5667-1:2006/AC:2007, Adapted EN ISO 5667-3:2003, In situ measurement with portable meter
GR000900030028H500 | Techniti Limni Polyfytou | 2 | 2 | 2015 | Dissolved oxygen | mg/l O2 | 10.3 |  |  |  | 2 | CEN_ISO/Method: Adapted EN ISO 5667-1:2006/AC:2007, Adapted EN ISO 5667-3:2003, In situ measurement with portable meter
GR000900030028H500 | Techniti Limni Polyfytou | 2 | 2 | 2015 | Temperature (water) | °C | 8 |  |  |  | 2 | CEN_ISO/Method: Adapted EN ISO 5667-1:2006/AC:2007, Adapted EN ISO 5667-3:2003, In situ measurement with portable meter
GR000900030028H500 | Techniti Limni Polyfytou | 2 | 4 | 2015 | Electrical conductivity | μS/cm | 441.5 |  |  |  | 2 | CEN_ISO/Method: Adapted EN ISO 5667-1:2006/AC:2007, Adapted EN ISO 5667-3:2003, In situ measurement with portable meter
GR000900030028H500 | Techniti Limni Polyfytou | 2 | 4 | 2015 | Secchi depth | m | 1.5 |  |  |  |  | CEN_ISO/Method: Adapted EN ISO 5667-1:2006/AC:2007, Adapted EN ISO 5667-3:2003, Use of Secchi Disc
GR000900030028H500 | Techniti Limni Polyfytou | 2 | 4 | 2015 | Oxygen saturation | % | 122.9 |  |  |  | 2 | CEN_ISO/Method: Adapted EN ISO 5667-1:2006/AC:2007, Adapted EN ISO 5667-3:2003, In situ measurement with portable meter
GR000900030028H500 | Techniti Limni Polyfytou | 2 | 4 | 2015 | Dissolved oxygen | mg/l O2 | 13.53 |  |  |  | 2 | CEN_ISO/Method: Adapted EN ISO 5667-1:2006/AC:2007, Adapted EN ISO 5667-3:2003, In situ measurement with portable meter
GR000900030028H500 | Techniti Limni Polyfytou | 2 | 4 | 2015 | Temperature (water) | °C | 9.8 |  |  |  | 2 | CEN_ISO/Method: Adapted EN ISO 5667-1:2006/AC:2007, Adapted EN ISO 5667-3:2003, In situ measurement with portable meter
GR000900030028H500 | Techniti Limni Polyfytou | 2 | 4 | 2015 | Total phosphorus | mg/l P | 0.036222 |  | 0.01 |  |  | Sampling depth: Euphotic zone. APHA* 4500-P E, Standard methods for the examination of water and wastewater. 2012. 22ndedition.
GR000900030028H500 | Techniti Limni Polyfytou | 2 | 4 | 2015 | Nitrate | mg/l N | 0.43844 |  | 0.09 | 0.03 |  | Sampling depth: Euphotic zone. CEN_ISO/Method: Adapted EN ISO 5667-1:2006/AC:2007, Adapted EN ISO 5667-3:2003, Ion Chromatography
GR000900030028H500 | Techniti Limni Polyfytou | 4 | 5 | 2015 | pH | pH | 8.61 |  |  |  | 2 | CEN_ISO/Method: Adapted EN ISO 5667-1:2006/AC:2007, Adapted EN ISO 5667-3:2003, In situ measurement with portable meter
GR000900030028H500 | Techniti Limni Polyfytou | 4 | 5 | 2015 | Electrical conductivity | μS/cm | 395.3 |  |  |  | 2 | CEN_ISO/Method: Adapted EN ISO 5667-1:2006/AC:2007, Adapted EN ISO 5667-3:2003, In situ measurement with portable meter
GR000900030028H500 | Techniti Limni Polyfytou | 4 | 5 | 2015 | Secchi depth | m | 5 |  |  |  |  | CEN_ISO/Method: Adapted EN ISO 5667-1:2006/AC:2007, Adapted EN ISO 5667-3:2003, Use of Secchi Disc
GR000900030028H500 | Techniti Limni Polyfytou | 4 | 5 | 2015 | Oxygen saturation | % | 120 |  |  |  | 2 | CEN_ISO/Method: Adapted EN ISO 5667-1:2006/AC:2007, Adapted EN ISO 5667-3:2003, In situ measurement with portable meter
GR000900030028H500 | Techniti Limni Polyfytou | 4 | 5 | 2015 | Dissolved oxygen | mg/l O2 | 11.3 |  |  |  | 2 | CEN_ISO/Method: Adapted EN ISO 5667-1:2006/AC:2007, Adapted EN ISO 5667-3:2003, In situ measurement with portable meter
GR000900030028H500 | Techniti Limni Polyfytou | 4 | 5 | 2015 | Temperature (water) | °C | 17.9 |  |  |  | 2 | CEN_ISO/Method: Adapted EN ISO 5667-1:2006/AC:2007, Adapted EN ISO 5667-3:2003, In situ measurement with portable meter
GR000900030028H500 | Techniti Limni Polyfytou | 4 | 6 | 2015 | pH | pH | 8.4 |  |  |  | 2 | CEN_ISO/Method: Adapted EN ISO 5667-1:2006/AC:2007, Adapted EN ISO 5667-3:2003, In situ measurement with portable meter
GR000900030028H500 | Techniti Limni Polyfytou | 4 | 6 | 2015 | Electrical conductivity | μS/cm | 350.7 |  |  |  | 2 | CEN_ISO/Method: Adapted EN ISO 5667-1:2006/AC:2007, Adapted EN ISO 5667-3:2003, In situ measurement with portable meter
GR000900030028H500 | Techniti Limni Polyfytou | 4 | 6 | 2015 | Secchi depth | m | 3.5 |  |  |  |  | CEN_ISO/Method: Adapted EN ISO 5667-1:2006/AC:2007, Adapted EN ISO 5667-3:2003, Use of Secchi Disc
GR000900030028H500 | Techniti Limni Polyfytou | 4 | 6 | 2015 | Oxygen saturation | % | 112.4 |  |  |  | 2 | CEN_ISO/Method: Adapted EN ISO 5667-1:2006/AC:2007, Adapted EN ISO 5667-3:2003, In situ measurement with portable meter
GR000900030028H500 | Techniti Limni Polyfytou | 4 | 6 | 2015 | Dissolved oxygen | mg/l O2 | 9.72 |  |  |  | 2 | CEN_ISO/Method: Adapted EN ISO 5667-1:2006/AC:2007, Adapted EN ISO 5667-3:2003, In situ measurement with portable meter
GR000900030028H500 | Techniti Limni Polyfytou | 4 | 6 | 2015 | Temperature (water) | °C | 32.3 |  |  |  | 2 | CEN_ISO/Method: Adapted EN ISO 5667-1:2006/AC:2007, Adapted EN ISO 5667-3:2003, In situ measurement with portable meter
GR000900030028H500 | Techniti Limni Polyfytou | 4 | 6 | 2015 | Total phosphorus | mg/l P | 0.011751 |  | 0.01 |  |  | Sampling depth: Euphotic zone. APHA* 4500-P E, Standard methods for the examination of water and wastewater. 2012. 22ndedition.
GR000900030028H500 | Techniti Limni Polyfytou | 4 | 6 | 2015 | Nitrate | mg/l N | 0.09266 |  | 0.09 | 0.03 |  | Sampling depth: Euphotic zone. CEN_ISO/Method: Adapted EN ISO 5667-1:2006/AC:2007, Adapted EN ISO 5667-3:2003, Ion Chromatography
GR000900030028H500 | Techniti Limni Polyfytou | 21 | 7 | 2015 | pH | pH | 8.74 |  |  |  | 2 | CEN_ISO/Method: Adapted EN ISO 5667-1:2006/AC:2007, Adapted EN ISO 5667-3:2003, In situ measurement with portable meter
GR000900030028H500 | Techniti Limni Polyfytou | 21 | 7 | 2015 | Electrical conductivity | μS/cm | 361.6 |  |  |  | 2 | CEN_ISO/Method: Adapted EN ISO 5667-1:2006/AC:2007, Adapted EN ISO 5667-3:2003, In situ measurement with portable meter
GR000900030028H500 | Techniti Limni Polyfytou | 21 | 7 | 2015 | Secchi depth | m | 2.9 |  |  |  |  | CEN_ISO/Method: Adapted EN ISO 5667-1:2006/AC:2007, Adapted EN ISO 5667-3:2003, Use of Secchi Disc
GR000900030028H500 | Techniti Limni Polyfytou | 21 | 7 | 2015 | Oxygen saturation | % | 134.8 |  |  |  | 2 | CEN_ISO/Method: Adapted EN ISO 5667-1:2006/AC:2007, Adapted EN ISO 5667-3:2003, In situ measurement with portable meter
GR000900030028H500 | Techniti Limni Polyfytou | 21 | 7 | 2015 | Dissolved oxygen | mg/l O2 | 10.64 |  |  |  | 2 | CEN_ISO/Method: Adapted EN ISO 5667-1:2006/AC:2007, Adapted EN ISO 5667-3:2003, In situ measurement with portable meter
GR000900030028H500 | Techniti Limni Polyfytou | 21 | 7 | 2015 | Temperature (water) | °C | 25.8 |  |  |  | 2 | CEN_ISO/Method: Adapted EN ISO 5667-1:2006/AC:2007, Adapted EN ISO 5667-3:2003, In situ measurement with portable meter
GR000900030028H500 | Techniti Limni Polyfytou | 21 | 7 | 2015 | Total phosphorus | mg/l P | 0.018149 |  | 0.01 |  |  | Sampling depth: Euphotic zone. APHA* 4500-P E, Standard methods for the examination of water and wastewater. 2012. 22ndedition.
GR000900030028H500 | Techniti Limni Polyfytou | 3 | 8 | 2015 | pH | pH | 8.17 |  |  |  | 2 | CEN_ISO/Method: Adapted EN ISO 5667-1:2006/AC:2007, Adapted EN ISO 5667-3:2003, In situ measurement with portable meter
GR000900030028H500 | Techniti Limni Polyfytou | 3 | 8 | 2015 | Electrical conductivity | μS/cm | 374.6 |  |  |  | 2 | CEN_ISO/Method: Adapted EN ISO 5667-1:2006/AC:2007, Adapted EN ISO 5667-3:2003, In situ measurement with portable meter
GR000900030028H500 | Techniti Limni Polyfytou | 3 | 8 | 2015 | Secchi depth | m | 3.2 |  |  |  |  | CEN_ISO/Method: Adapted EN ISO 5667-1:2006/AC:2007, Adapted EN ISO 5667-3:2003, Use of Secchi Disc
GR000900030028H500 | Techniti Limni Polyfytou | 3 | 8 | 2015 | Oxygen saturation | % | 90.7 |  |  |  | 2 | CEN_ISO/Method: Adapted EN ISO 5667-1:2006/AC:2007, Adapted EN ISO 5667-3:2003, In situ measurement with portable meter
GR000900030028H500 | Techniti Limni Polyfytou | 3 | 8 | 2015 | Dissolved oxygen | mg/l O2 | 7.17 |  |  |  | 2 | CEN_ISO/Method: Adapted EN ISO 5667-1:2006/AC:2007, Adapted EN ISO 5667-3:2003, In situ measurement with portable meter
GR000900030028H500 | Techniti Limni Polyfytou | 3 | 8 | 2015 | Temperature (water) | °C | 25.9 |  |  |  | 2 | CEN_ISO/Method: Adapted EN ISO 5667-1:2006/AC:2007, Adapted EN ISO 5667-3:2003, In situ measurement with portable meter
GR000900030028H500 | Techniti Limni Polyfytou | 5 | 10 | 2015 | pH | pH | 8.09 |  |  |  | 2 | CEN_ISO/Method: Adapted EN ISO 5667-1:2006/AC:2007, Adapted EN ISO 5667-3:2003, In situ measurement with portable meter
GR000900030028H500 | Techniti Limni Polyfytou | 5 | 10 | 2015 | Electrical conductivity | μS/cm | 376.9 |  |  |  | 2 | CEN_ISO/Method: Adapted EN ISO 5667-1:2006/AC:2007, Adapted EN ISO 5667-3:2003, In situ measurement with portable meter
GR000900030028H500 | Techniti Limni Polyfytou | 5 | 10 | 2015 | Secchi depth | m | 4.7 |  |  |  |  | CEN_ISO/Method: Adapted EN ISO 5667-1:2006/AC:2007, Adapted EN ISO 5667-3:2003, Use of Secchi Disc
GR000900030028H500 | Techniti Limni Polyfytou | 5 | 10 | 2015 | Oxygen saturation | % | 95.8 |  |  |  | 2 | CEN_ISO/Method: Adapted EN ISO 5667-1:2006/AC:2007, Adapted EN ISO 5667-3:2003, In situ measurement with portable meter
GR000900030028H500 | Techniti Limni Polyfytou | 5 | 10 | 2015 | Dissolved oxygen | mg/l O2 | 8.15 |  |  |  | 2 | CEN_ISO/Method: Adapted EN ISO 5667-1:2006/AC:2007, Adapted EN ISO 5667-3:2003, In situ measurement with portable meter
GR000900030028H500 | Techniti Limni Polyfytou | 5 | 10 | 2015 | Temperature (water) | °C | 21.9 |  |  |  | 2 | CEN_ISO/Method: Adapted EN ISO 5667-1:2006/AC:2007, Adapted EN ISO 5667-3:2003, In situ measurement with portable meter
GR000900030028H500 | Techniti Limni Polyfytou | 5 | 10 | 2015 | Total phosphorus | mg/l P | 0.016256 |  | 0.01 |  |  | Sampling depth: Euphotic zone. APHA* 4500-P E, Standard methods for the examination of water and wastewater. 2012. 22ndedition.
GR000900030028H500 | Techniti Limni Polyfytou | 5 | 10 | 2015 | Nitrate | mg/l N | 0.48138 | < | 0.09 | 0.03 |  | Sampling depth: Euphotic zone. CEN_ISO/Method: Adapted EN ISO 5667-1:2006/AC:2007, Adapted EN ISO 5667-3:2003, Ion Chromatography
GR000900030028H500 | Techniti Limni Polyfytou | 9 | 11 | 2015 | pH | pH | 8.32 |  |  |  | 2 | CEN_ISO/Method: Adapted EN ISO 5667-1:2006/AC:2007, Adapted EN ISO 5667-3:2003, In situ measurement with portable meter
GR000900030028H500 | Techniti Limni Polyfytou | 9 | 11 | 2015 | Electrical conductivity | μS/cm | 584 |  |  |  | 2 | CEN_ISO/Method: Adapted EN ISO 5667-1:2006/AC:2007, Adapted EN ISO 5667-3:2003, In situ measurement with portable meter
GR000900030028H500 | Techniti Limni Polyfytou | 9 | 11 | 2015 | Secchi depth | m | 6 |  |  |  |  | CEN_ISO/Method: Adapted EN ISO 5667-1:2006/AC:2007, Adapted EN ISO 5667-3:2003, Use of Secchi Disc
GR000900030028H500 | Techniti Limni Polyfytou | 15 | 12 | 2015 | Electrical conductivity | μS/cm | 392.8 |  |  |  | 2 | CEN_ISO/Method: Adapted EN ISO 5667-1:2006/AC:2007, Adapted EN ISO 5667-3:2003, In situ measurement with portable meter
GR000900030028H500 | Techniti Limni Polyfytou | 15 | 12 | 2015 | Secchi depth | m | 5.4 |  |  |  |  | CEN_ISO/Method: Adapted EN ISO 5667-1:2006/AC:2007, Adapted EN ISO 5667-3:2003, Use of Secchi Disc
GR000900030028H500 | Techniti Limni Polyfytou | 15 | 12 | 2015 | Oxygen saturation | % | 77 |  |  |  | 2 | CEN_ISO/Method: Adapted EN ISO 5667-1:2006/AC:2007, Adapted EN ISO 5667-3:2003, In situ measurement with portable meter
GR000900030028H500 | Techniti Limni Polyfytou | 15 | 12 | 2015 | Dissolved oxygen | mg/l O2 | 8.01 |  |  |  | 2 | CEN_ISO/Method: Adapted EN ISO 5667-1:2006/AC:2007, Adapted EN ISO 5667-3:2003, In situ measurement with portable meter
GR000900030028H500 | Techniti Limni Polyfytou | 15 | 12 | 2015 | Temperature (water) | °C | 12.5 |  |  |  | 2 | CEN_ISO/Method: Adapted EN ISO 5667-1:2006/AC:2007, Adapted EN ISO 5667-3:2003, In situ measurement with portable meter
GR000900030028H500 | Techniti Limni Polyfytou | 15 | 12 | 2015 | Total phosphorus | mg/l P | 0.02016 |  | 0.01 |  |  | Sampling depth: Euphotic zone. APHA* 4500-P E, Standard methods for the examination of water and wastewater. 2012. 22ndedition.
GR000900030028H500 | Techniti Limni Polyfytou | 15 | 12 | 2015 | Nitrate | mg/l N |  |  | 0.09 | 0.03 |  | Sampling depth: Euphotic zone. CEN_ISO/Method: Adapted EN ISO 5667-1:2006/AC:2007, Adapted EN ISO 5667-3:2003, Ion Chromatography

## ΜΕΤΡΗΣΕΙΣ ΘΡΕΠΤΙΚΑ 2016
ΕΘΝΙΚΟΣ_ΚΩΔΙΚΟΣ_ΣΤΑΘΜΟΥ | ΕΘΝΙΚΟ_ΟΝΟΜΑ_ΣΤΑΘΜΟΥ | ΗΜΕΡΑ_ΔΕΙΓΜΑΤΟΛ | ΜΗΝΑΣ_ΔΕΙΓΜΑΤΟΛ | ΕΤΟΣ_ΔΕΙΓΜΑΤΟΛ | ΠΑΡΑΜΕΤΡΟΣ | ΜΟΝΑΔΑ_ΜΕΤΡΗΣΗΣ | ΜΕΤΡΗΣΗ | ΕΚΤΟΣ_ΟΡΙΟΥ_ΠΟΣΟΤΙΚΟΠΟΙΗΣΗΣ | ΟΡΙΟ_ΠΟΣΟΤΙΚΟΠΟΙΗΣΗΣ | ΟΡΙΟ_ΑΝΙΧΝΕΥΣΗΣ | ΒΑΘΟΣ_ΔΕΙΓΜΑΤΟΣ | ΣΧΟΛΙΑ
GR000900030028H500 | Techniti Limni Polyfytou | 29 | 6 | 2016 | Total phosphorus | mg/l P | 0.03818 |  | 0.01 |  |  | Sampling depth: Euphotic zone. APHA* 4500-P E, Standard methods for the examination of water and wastewater. 2012. 22ndedition.
GR000900030028H500 | Techniti Limni Polyfytou | 29 | 6 | 2016 | Temperature (water) | °C | 24.7 |  |  |  |  | In situ measurement with portable meter
GR000900030028H500 | Techniti Limni Polyfytou | 29 | 6 | 2016 | Secchi depth | m | 1.4 |  |  |  |  | Use of Secchi Disc
GR000900030028H500 | Techniti Limni Polyfytou | 29 | 6 | 2016 | Oxygen saturation | % | 123.9 |  |  |  |  | In situ measurement with portable meter
GR000900030028H500 | Techniti Limni Polyfytou | 29 | 6 | 2016 | Electrical conductivity | μS/cm | 599.1 |  |  |  |  | In situ measurement with portable meter
GR000900030028H500 | Techniti Limni Polyfytou | 29 | 6 | 2016 | Dissolved oxygen | mg/l O2 | 9.99 |  |  |  |  | In situ measurement with portable meter
GR000900030028H500 | Techniti Limni Polyfytou | 28 | 7 | 2016 | Total phosphorus | mg/l P | 0.034899 |  | 0.029 |  |  | Sampling depth: Euphotic zone. APHA* 4500-P E, Standard methods for the examination of water and wastewater. 2012. 22ndedition.
GR000900030028H500 | Techniti Limni Polyfytou | 28 | 7 | 2016 | Temperature (water) | °C | 25.9 |  |  |  |  | In situ measurement with portable meter
GR000900030028H500 | Techniti Limni Polyfytou | 28 | 7 | 2016 | Secchi depth | m | 5.1 |  |  |  |  | Use of Secchi Disc
GR000900030028H500 | Techniti Limni Polyfytou | 28 | 7 | 2016 | pH | pH | 8.79 |  |  |  |  | In situ measurement with portable meter
GR000900030028H500 | Techniti Limni Polyfytou | 28 | 7 | 2016 | Oxygen saturation | % | 102.9 |  |  |  |  | In situ measurement with portable meter
GR000900030028H500 | Techniti Limni Polyfytou | 28 | 7 | 2016 | Nitrate | mg/l NO3 | 0.75 | < | 0.75 | 0.25 |  | Sampling depth: Euphotic zone. CEN_ISO/Method: ISO 10304-01, 2007, modified.
GR000900030028H500 | Techniti Limni Polyfytou | 28 | 7 | 2016 | Electrical conductivity | μS/cm | 373.8 |  |  |  |  | In situ measurement with portable meter
GR000900030028H500 | Techniti Limni Polyfytou | 28 | 7 | 2016 | Dissolved oxygen | mg/l O2 | 8.123 |  |  |  |  | In situ measurement with portable meter
GR000900030028H500 | Techniti Limni Polyfytou | 24 | 8 | 2016 | Total phosphorus | mg/l P | 0.029 | < | 0.029 |  |  | Sampling depth: Euphotic zone. APHA* 4500-P E, Standard methods for the examination of water and wastewater. 2012. 22ndedition.
GR000900030028H500 | Techniti Limni Polyfytou | 24 | 8 | 2016 | Temperature (water) | °C | 25.6 |  |  |  |  | In situ measurement with portable meter
GR000900030028H500 | Techniti Limni Polyfytou | 24 | 8 | 2016 | Secchi depth | m | 6.6 |  |  |  |  | Use of Secchi Disc
GR000900030028H500 | Techniti Limni Polyfytou | 24 | 8 | 2016 | Oxygen saturation | % | 99 |  |  |  |  | In situ measurement with portable meter
GR000900030028H500 | Techniti Limni Polyfytou | 24 | 8 | 2016 | Nitrate | mg/l NO3 | 0.75 | < | 0.75 | 0.25 |  | Sampling depth: Euphotic zone. CEN_ISO/Method: ISO 10304-01, 2007, modified.
GR000900030028H500 | Techniti Limni Polyfytou | 24 | 8 | 2016 | Electrical conductivity | μS/cm | 344.3 |  |  |  |  | In situ measurement with portable meter
GR000900030028H500 | Techniti Limni Polyfytou | 24 | 8 | 2016 | Dissolved oxygen | mg/l O2 | 7.87 |  |  |  |  | In situ measurement with portable meter
GR000900030028H500 | Techniti Limni Polyfytou | 22 | 11 | 2016 | Total phosphorus | mg/l P | 0.029 | < | 0.029 |  |  | Sampling depth: Euphotic zone. APHA* 4500-P E, Standard methods for the examination of water and wastewater. 2012. 22ndedition.
GR000900030028H500 | Techniti Limni Polyfytou | 22 | 11 | 2016 | Temperature (water) | °C | 14.7 |  |  |  |  | In situ measurement with portable meter
GR000900030028H500 | Techniti Limni Polyfytou | 22 | 11 | 2016 | Secchi depth | m | 3.2 |  |  |  |  | Use of Secchi Disc
GR000900030028H500 | Techniti Limni Polyfytou | 22 | 11 | 2016 | pH | pH | 8.13 |  |  |  |  | In situ measurement with portable meter
GR000900030028H500 | Techniti Limni Polyfytou | 22 | 11 | 2016 | Oxygen saturation | % | 77.6 |  |  |  |  | In situ measurement with portable meter
GR000900030028H500 | Techniti Limni Polyfytou | 22 | 11 | 2016 | Nitrate | mg/l NO3 | 1.61 |  | 0.75 | 0.25 |  | Sampling depth: Euphotic zone. CEN_ISO/Method: ISO 10304-01, 2007, modified.
GR000900030028H500 | Techniti Limni Polyfytou | 22 | 11 | 2016 | Dissolved oxygen | mg/l O2 | 7.71 |  |  |  |  | In situ measurement with portable meter

## ΜΕΤΡΗΣΕΙΣ ΘΡΕΠΤΙΚΑ 2017
ΕΘΝΙΚΟΣ_ΚΩΔΙΚΟΣ_ΣΤΑΘΜΟΥ | ΕΘΝΙΚΟ_ΟΝΟΜΑ_ΣΤΑΘΜΟΥ | ΗΜΕΡΑ_ΔΕΙΓΜΑΤΟΛ | ΜΗΝΑΣ_ΔΕΙΓΜΑΤΟΛ | ΕΤΟΣ_ΔΕΙΓΜΑΤΟΛ | ΠΑΡΑΜΕΤΡΟΣ | ΜΟΝΑΔΑ_ΜΕΤΡΗΣΗΣ | ΜΕΤΡΗΣΗ | ΕΚΤΟΣ_ΟΡΙΟΥ_ΠΟΣΟΤΙΚΟΠΟΙΗΣΗΣ | ΟΡΙΟ_ΠΟΣΟΤΙΚΟΠΟΙΗΣΗΣ | ΟΡΙΟ_ΑΝΙΧΝΕΥΣΗΣ | ΒΑΘΟΣ_ΔΕΙΓΜΑΤΟΣ | ΣΧΟΛΙΑ
GR000900030028H500 | Techniti Limni Polyfytou | 22 | 2 | 2017 | Total phosphorus | mg/l P | 0.029 | < | 0.029 |  |  | Sampling depth: Euphotic zone. APHA* 4500-P E, Standard methods for the examination of water and wastewater. 2012. 22ndedition.
GR000900030028H500 | Techniti Limni Polyfytou | 22 | 2 | 2017 | Temperature (water) | °C | 6.4 |  |  |  |  | In situ measurement with portable meter
GR000900030028H500 | Techniti Limni Polyfytou | 22 | 2 | 2017 | Secchi depth | m | 5.8 |  |  |  |  | Use of Secchi Disc
GR000900030028H500 | Techniti Limni Polyfytou | 22 | 2 | 2017 | pH | pH | 8.3 |  |  |  |  | In situ measurement with portable meter
GR000900030028H500 | Techniti Limni Polyfytou | 22 | 2 | 2017 | Oxygen saturation | % | 93.7 |  |  |  |  | In situ measurement with portable meter
GR000900030028H500 | Techniti Limni Polyfytou | 22 | 2 | 2017 | Nitrate | mg/l NO3 | 2 |  | 0.75 | 0.25 |  | Sampling depth: Euphotic zone. CEN_ISO/Method: ISO 10304-01, 2007, modified.
GR000900030028H500 | Techniti Limni Polyfytou | 22 | 2 | 2017 | Electrical conductivity | μS/cm | 369.7 |  |  |  |  | In situ measurement with portable meter
GR000900030028H500 | Techniti Limni Polyfytou | 22 | 2 | 2017 | Dissolved oxygen | mg/l O2 | 11.19 |  |  |  |  | In situ measurement with portable meter
GR000900030028H500 | Techniti Limni Polyfytou | 8 | 5 | 2017 | Total phosphorus | mg/l P | 0.029 | < | 0.029 |  |  | Sampling depth: Euphotic zone. APHA* 4500-P E, Standard methods for the examination of water and wastewater. 2012. 22ndedition.
GR000900030028H500 | Techniti Limni Polyfytou | 8 | 5 | 2017 | Temperature (water) | °C | 19.3 |  |  |  |  | In situ measurement with portable meter
GR000900030028H500 | Techniti Limni Polyfytou | 8 | 5 | 2017 | Secchi depth | m | 4 |  |  |  |  | Use of Secchi Disc
GR000900030028H500 | Techniti Limni Polyfytou | 8 | 5 | 2017 | pH | pH | 8.73 |  |  |  |  | In situ measurement with portable meter
GR000900030028H500 | Techniti Limni Polyfytou | 8 | 5 | 2017 | Oxygen saturation | % | 121.2 |  |  |  |  | In situ measurement with portable meter
GR000900030028H500 | Techniti Limni Polyfytou | 8 | 5 | 2017 | Nitrate | mg/l NO3 | 2.32 |  | 0.75 | 0.25 |  | Sampling depth: Euphotic zone. CEN_ISO/Method: ISO 10304-01, 2007, modified.
GR000900030028H500 | Techniti Limni Polyfytou | 8 | 5 | 2017 | Electrical conductivity | μS/cm | 426.1 |  |  |  |  | In situ measurement with portable meter
GR000900030028H500 | Techniti Limni Polyfytou | 8 | 5 | 2017 | Dissolved oxygen | mg/l O2 | 10.71 |  |  |  |  | In situ measurement with portable meter
GR000900030028H500 | Techniti Limni Polyfytou | 8 | 5 | 2017 | Total suspended solids | mg/l | 2.52 |  |  |  |  | Sampling depth: Euphotic zone. APHA* 2540 D, Standard methods for the examination of water and wastewater. 2012. 22ndedition.
GR000900030028H500 | Techniti Limni Polyfytou | 29 | 6 | 2016 | Total phosphorus | mg/l P | 0.03818 |  | 0.01 |  |  | Sampling depth: Euphotic zone. APHA* 4500-P E, Standard methods for the examination of water and wastewater. 2012. 22ndedition.
GR000900030028H500 | Techniti Limni Polyfytou | 22 | 6 | 2017 | Total phosphorus | mg/l P | 0.036 |  | 0.029 |  |  | Sampling depth: Euphotic zone. APHA* 4500-P E, Standard methods for the examination of water and wastewater. 2012. 22ndedition.
GR000900030028H500 | Techniti Limni Polyfytou | 22 | 6 | 2017 | Temperature (water) | °C | 23.5 |  |  |  |  | In situ measurement with portable meter
GR000900030028H500 | Techniti Limni Polyfytou | 22 | 6 | 2017 | Secchi depth | m | 4.4 |  |  |  |  | Use of Secchi Disc
GR000900030028H500 | Techniti Limni Polyfytou | 22 | 6 | 2017 | pH | pH | 8.75 |  |  |  |  | In situ measurement with portable meter
GR000900030028H500 | Techniti Limni Polyfytou | 22 | 6 | 2017 | Oxygen saturation | % | 120.4 |  |  |  |  | In situ measurement with portable meter
GR000900030028H500 | Techniti Limni Polyfytou | 22 | 6 | 2017 | Nitrate | mg/l NO3 | 0.85 |  | 0.75 | 0.25 |  | Sampling depth: Euphotic zone. CEN_ISO/Method: ISO 10304-01, 2007, modified.
GR000900030028H500 | Techniti Limni Polyfytou | 22 | 6 | 2017 | Electrical conductivity | μS/cm | 390.8 |  |  |  |  | In situ measurement with portable meter
GR000900030028H500 | Techniti Limni Polyfytou | 22 | 6 | 2017 | Dissolved oxygen | mg/l O2 | 9.95 |  |  |  |  | In situ measurement with portable meter
GR000900030028H500 | Techniti Limni Polyfytou | 22 | 6 | 2017 | Total suspended solids | mg/l | 1.46 |  |  |  |  | Sampling depth: Euphotic zone. APHA* 2540 D, Standard methods for the examination of water and wastewater. 2012. 22ndedition.
GR000900030028H500 | Techniti Limni Polyfytou | 19 | 7 | 2017 | Total phosphorus | mg/l P | 0.029 | < | 0.029 |  |  | Sampling depth: Euphotic zone. APHA* 4500-P E, Standard methods for the examination of water and wastewater. 2012. 22ndedition.
GR000900030028H500 | Techniti Limni Polyfytou | 19 | 7 | 2017 | Temperature (water) | °C | 23.2 |  |  |  |  | In situ measurement with portable meter
GR000900030028H500 | Techniti Limni Polyfytou | 19 | 7 | 2017 | Secchi depth | m | 3.5 |  |  |  |  | Use of Secchi Disc
GR000900030028H500 | Techniti Limni Polyfytou | 19 | 7 | 2017 | pH | pH | 8.37 |  |  |  |  | In situ measurement with portable meter
GR000900030028H500 | Techniti Limni Polyfytou | 19 | 7 | 2017 | Oxygen saturation | % | 95.6 |  |  |  |  | In situ measurement with portable meter
GR000900030028H500 | Techniti Limni Polyfytou | 19 | 7 | 2017 | Nitrate | mg/l NO3 | 1.53 |  | 0.75 | 0.25 |  | Sampling depth: Euphotic zone. CEN_ISO/Method: ISO 10304-01, 2007, modified.
GR000900030028H500 | Techniti Limni Polyfytou | 19 | 7 | 2017 | Electrical conductivity | μS/cm | 378.8 |  |  |  |  | In situ measurement with portable meter
GR000900030028H500 | Techniti Limni Polyfytou | 19 | 7 | 2017 | Dissolved oxygen | mg/l O2 | 7.92 |  |  |  |  | In situ measurement with portable meter
GR000900030028H500 | Techniti Limni Polyfytou | 19 | 7 | 2017 | Total suspended solids | mg/l | 1.95 |  |  |  |  | Sampling depth: Euphotic zone. APHA* 2540 D, Standard methods for the examination of water and wastewater. 2012. 22ndedition.
GR000900030028H500 | Techniti Limni Polyfytou | 6 | 9 | 2017 | Total phosphorus | mg/l P | 0.029 | < | 0.029 |  |  | Sampling depth: Euphotic zone. APHA* 4500-P E, Standard methods for the examination of water and wastewater. 2012. 22ndedition.
GR000900030028H500 | Techniti Limni Polyfytou | 6 | 9 | 2017 | Temperature (water) | °C | 24.3 |  |  |  |  | In situ measurement with portable meter
GR000900030028H500 | Techniti Limni Polyfytou | 6 | 9 | 2017 | Secchi depth | m | 4.8 |  |  |  |  | Use of Secchi Disc
GR000900030028H500 | Techniti Limni Polyfytou | 6 | 9 | 2017 | pH | pH | 8.68 |  |  |  |  | In situ measurement with portable meter
GR000900030028H500 | Techniti Limni Polyfytou | 6 | 9 | 2017 | Oxygen saturation | % | 96.2 |  |  |  |  | In situ measurement with portable meter
GR000900030028H500 | Techniti Limni Polyfytou | 6 | 9 | 2017 | Nitrate | mg/l NO3 | 0.75 | < | 0.75 | 0.25 |  | Sampling depth: Euphotic zone. CEN_ISO/Method: ISO 10304-01, 2007, modified.
GR000900030028H500 | Techniti Limni Polyfytou | 6 | 9 | 2017 | Electrical conductivity | μS/cm | 422.5 |  |  |  |  | In situ measurement with portable meter
GR000900030028H500 | Techniti Limni Polyfytou | 6 | 9 | 2017 | Dissolved oxygen | mg/l O2 | 7.84 |  |  |  |  | In situ measurement with portable meter
GR000900030028H500 | Techniti Limni Polyfytou | 6 | 9 | 2017 | Total suspended solids | mg/l | 2.05 |  |  |  |  | Sampling depth: Euphotic zone. APHA* 2540 D, Standard methods for the examination of water and wastewater. 2012. 22ndedition.
GR000900030028H500 | Techniti Limni Polyfytou | 14 | 12 | 2017 | Total phosphorus | mg/l P | 0.029 | < | 0.029 |  |  | Sampling depth: Euphotic zone. APHA* 4500-P E, Standard methods for the examination of water and wastewater. 2012. 22ndedition.
GR000900030028H500 | Techniti Limni Polyfytou | 14 | 12 | 2017 | Temperature (water) | °C | 11.7 |  |  |  |  | In situ measurement with portable meter
GR000900030028H500 | Techniti Limni Polyfytou | 14 | 12 | 2017 | Secchi depth | m | 4.8 |  |  |  |  | Use of Secchi Disc
GR000900030028H500 | Techniti Limni Polyfytou | 14 | 12 | 2017 | pH | pH | 8.19 |  |  |  |  | In situ measurement with portable meter
GR000900030028H500 | Techniti Limni Polyfytou | 14 | 12 | 2017 | Oxygen saturation | % | 78.2 |  |  |  |  | In situ measurement with portable meter
GR000900030028H500 | Techniti Limni Polyfytou | 14 | 12 | 2017 | Nitrate | mg/l NO3 | 1.81 |  | 0.24 | 0.08 |  | Sampling depth: Euphotic zone. CEN_ISO/Method: ISO 10304-01, 2007, modified.
GR000900030028H500 | Techniti Limni Polyfytou | 14 | 12 | 2017 | Electrical conductivity | μS/cm | 442.8 |  |  |  |  | In situ measurement with portable meter
GR000900030028H500 | Techniti Limni Polyfytou | 14 | 12 | 2017 | Dissolved oxygen | mg/l O2 | 8.18 |  |  |  |  | In situ measurement with portable meter
GR000900030028H500 | Techniti Limni Polyfytou | 14 | 12 | 2017 | Total suspended solids | mg/l | 1.05 |  |  |  |  | Sampling depth: Euphotic zone. APHA* 2540 D, Standard methods for the examination of water and wastewater. 2012. 22ndedition.

## ΜΕΤΡΗΣΕΙΣ ΘΡΕΠΤΙΚΑ 2018
ΕΘΝΙΚΟΣ_ΚΩΔΙΚΟΣ_ΣΤΑΘΜΟΥ | ΕΘΝΙΚΟ_ΟΝΟΜΑ_ΣΤΑΘΜΟΥ | ΗΜΕΡΑ_ΔΕΙΓΜΑΤΟΛ | ΜΗΝΑΣ_ΔΕΙΓΜΑΤΟΛ | ΕΤΟΣ_ΔΕΙΓΜΑΤΟΛ | ΠΑΡΑΜΕΤΡΟΣ | ΜΟΝΑΔΑ_ΜΕΤΡΗΣΗΣ | ΜΕΤΡΗΣΗ | ΕΚΤΟΣ_ΟΡΙΟΥ_ΠΟΣΟΤΙΚΟΠΟΙΗΣΗΣ | ΟΡΙΟ_ΠΟΣΟΤΙΚΟΠΟΙΗΣΗΣ | ΟΡΙΟ_ΑΝΙΧΝΕΥΣΗΣ | ΒΑΘΟΣ_ΔΕΙΓΜΑΤΟΣ | ΣΧΟΛΙΑ
GR000900030028H500 | Techniti Limni Polyfytou | 17 | 1 | 2018 | Total phosphorus | mg/l P | 0.029 | < | 0.029 |  |  | Sampling depth: Euphotic zone. APHA* 4500-P E, Standard methods for the examination of water and wastewater. 2012. 22ndedition.
GR000900030028H500 | Techniti Limni Polyfytou | 17 | 1 | 2018 | Temperature (water) | °C | 8.7 |  |  |  |  | In situ measurement with portable meter
GR000900030028H500 | Techniti Limni Polyfytou | 17 | 1 | 2018 | Secchi depth | m | 4.4 |  |  |  |  | Use of Secchi Disc
GR000900030028H500 | Techniti Limni Polyfytou | 17 | 1 | 2018 | Oxygen saturation | % | 89 |  |  |  |  | In situ measurement with portable meter
GR000900030028H500 | Techniti Limni Polyfytou | 17 | 1 | 2018 | Nitrate | mg/l NO3 | 1.75 |  | 0.24 | 0.08 |  | Sampling depth: Euphotic zone. CEN_ISO/Method: ISO 10304-01, 2007, modified.
GR000900030028H500 | Techniti Limni Polyfytou | 17 | 1 | 2018 | Electrical conductivity | μS/cm | 428.1 |  |  |  |  | In situ measurement with portable meter
GR000900030028H500 | Techniti Limni Polyfytou | 17 | 1 | 2018 | Dissolved oxygen | mg/l O2 | 9.88 |  |  |  |  | In situ measurement with portable meter
GR000900030028H500 | Techniti Limni Polyfytou | 17 | 1 | 2018 | Total suspended solids | mg/l | 1.42 |  |  |  |  | Sampling depth: Euphotic zone. APHA* 2540 D, Standard methods for the examination of water and wastewater. 2012. 22ndedition.
GR000900030028H500 | Techniti Limni Polyfytou | 23 | 4 | 2018 | Total phosphorus | mg/l P | 0.029 | < | 0.029 |  |  | Sampling depth: Euphotic zone. APHA* 4500-P E, Standard methods for the examination of water and wastewater. 2012. 22ndedition.
GR000900030028H500 | Techniti Limni Polyfytou | 23 | 4 | 2018 | Temperature (water) | °C | 16.8 |  |  |  |  | In situ measurement with portable meter
GR000900030028H500 | Techniti Limni Polyfytou | 23 | 4 | 2018 | Secchi depth | m | 2.4 |  |  |  |  | Use of Secchi Disc
GR000900030028H500 | Techniti Limni Polyfytou | 23 | 4 | 2018 | Oxygen saturation | % | 129.7 |  |  |  |  | In situ measurement with portable meter
GR000900030028H500 | Techniti Limni Polyfytou | 23 | 4 | 2018 | Nitrate | mg/l NO3 | 1.02 |  | 0.24 | 0.08 |  | Sampling depth: Euphotic zone. CEN_ISO/Method: ISO 10304-01, 2007, modified.
GR000900030028H500 | Techniti Limni Polyfytou | 23 | 4 | 2018 | Electrical conductivity | μS/cm | 399.7 |  |  |  |  | In situ measurement with portable meter
GR000900030028H500 | Techniti Limni Polyfytou | 23 | 4 | 2018 | Dissolved oxygen | mg/l O2 | 12.18 |  |  |  |  | In situ measurement with portable meter
GR000900030028H500 | Techniti Limni Polyfytou | 23 | 4 | 2018 | Total suspended solids | mg/l | 1.85 |  |  |  |  | Sampling depth: Euphotic zone. APHA* 2540 D, Standard methods for the examination of water and wastewater. 2012. 22ndedition.
GR000900030028H500 | Techniti Limni Polyfytou | 20 | 6 | 2018 | Total phosphorus | mg/l P | 0.029 | < | 0.029 |  |  | Sampling depth: Euphotic zone. APHA* 4500-P E, Standard methods for the examination of water and wastewater. 2012. 22ndedition.
GR000900030028H500 | Techniti Limni Polyfytou | 20 | 6 | 2018 | Temperature (water) | °C | 24.4 |  |  |  |  | In situ measurement with portable meter
GR000900030028H500 | Techniti Limni Polyfytou | 20 | 6 | 2018 | Secchi depth | m | 2.1 |  |  |  |  | Use of Secchi Disc
GR000900030028H500 | Techniti Limni Polyfytou | 20 | 6 | 2018 | Oxygen saturation | % | 125.3 |  |  |  |  | In situ measurement with portable meter
GR000900030028H500 | Techniti Limni Polyfytou | 20 | 6 | 2018 | Nitrate | mg/l NO3 | 0.64 |  | 0.24 | 0.08 |  | Sampling depth: Euphotic zone. CEN_ISO/Method: ISO 10304-01, 2007, modified.
GR000900030028H500 | Techniti Limni Polyfytou | 20 | 6 | 2018 | Electrical conductivity | μS/cm | 352.4 |  |  |  |  | In situ measurement with portable meter
GR000900030028H500 | Techniti Limni Polyfytou | 20 | 6 | 2018 | Dissolved oxygen | mg/l O2 | 10.18 |  |  |  |  | In situ measurement with portable meter
GR000900030028H500 | Techniti Limni Polyfytou | 20 | 6 | 2018 | Total suspended solids | mg/l | 3.83 |  |  |  |  | Sampling depth: Euphotic zone. APHA* 2540 D, Standard methods for the examination of water and wastewater. 2012. 22ndedition.
GR000900030028H500 | Techniti Limni Polyfytou | 19 | 7 | 2018 | Total phosphorus | mg/l P | 0.029 | < | 0.029 |  |  | Sampling depth: Euphotic zone. APHA* 4500-P E, Standard methods for the examination of water and wastewater. 2012. 22ndedition.
GR000900030028H500 | Techniti Limni Polyfytou | 19 | 7 | 2018 | Temperature (water) | °C | 25.8 |  |  |  |  | In situ measurement with portable meter
GR000900030028H500 | Techniti Limni Polyfytou | 19 | 7 | 2018 | Secchi depth | m | 2.4 |  |  |  |  | Use of Secchi Disc
GR000900030028H500 | Techniti Limni Polyfytou | 19 | 7 | 2018 | Oxygen saturation | % | 102.5 |  |  |  |  | In situ measurement with portable meter
GR000900030028H500 | Techniti Limni Polyfytou | 19 | 7 | 2018 | Nitrate | mg/l NO3 | 0.24 | < | 0.24 | 0.08 |  | Sampling depth: Euphotic zone. CEN_ISO/Method: ISO 10304-01, 2007, modified.
GR000900030028H500 | Techniti Limni Polyfytou | 19 | 7 | 2018 | Electrical conductivity | μS/cm | 294.8 |  |  |  |  | In situ measurement with portable meter
GR000900030028H500 | Techniti Limni Polyfytou | 19 | 7 | 2018 | Dissolved oxygen | mg/l O2 | 8.05 |  |  |  |  | In situ measurement with portable meter
GR000900030028H500 | Techniti Limni Polyfytou | 19 | 7 | 2018 | Total suspended solids | mg/l | 2.47 |  |  |  |  | Sampling depth: Euphotic zone. APHA* 2540 D, Standard methods for the examination of water and wastewater. 2012. 22ndedition.
GR000900030028H500 | Techniti Limni Polyfytou | 7 | 8 | 2018 | Total phosphorus | mg/l P | 0.029 | < | 0.029 |  |  | Sampling depth: Euphotic zone. APHA* 4500-P E, Standard methods for the examination of water and wastewater. 2012. 22ndedition.
GR000900030028H500 | Techniti Limni Polyfytou | 7 | 8 | 2018 | Temperature (water) | °C | 26.5 |  |  |  |  | In situ measurement with portable meter
GR000900030028H500 | Techniti Limni Polyfytou | 7 | 8 | 2018 | Secchi depth | m | 5.2 |  |  |  |  | Use of Secchi Disc
GR000900030028H500 | Techniti Limni Polyfytou | 7 | 8 | 2018 | Oxygen saturation | % | 114.1 |  |  |  |  | In situ measurement with portable meter
GR000900030028H500 | Techniti Limni Polyfytou | 7 | 8 | 2018 | Nitrate | mg/l NO3 | 0.31 |  | 0.24 | 0.08 |  | Sampling depth: Euphotic zone. CEN_ISO/Method: ISO 10304-01, 2007, modified.
GR000900030028H500 | Techniti Limni Polyfytou | 7 | 8 | 2018 | Electrical conductivity | μS/cm | 313 |  |  |  |  | In situ measurement with portable meter
GR000900030028H500 | Techniti Limni Polyfytou | 7 | 8 | 2018 | Dissolved oxygen | mg/l O2 | 8.92 |  |  |  |  | In situ measurement with portable meter
GR000900030028H500 | Techniti Limni Polyfytou | 7 | 8 | 2018 | Total suspended solids | mg/l | 0.94 |  |  |  |  | Sampling depth: Euphotic zone. APHA* 2540 D, Standard methods for the examination of water and wastewater. 2012. 22ndedition.
GR000900030028H500 | Techniti Limni Polyfytou | 10 | 10 | 2018 | Temperature (water) | °C | 19.5 |  |  |  |  | In situ measurement with portable meter
GR000900030028H500 | Techniti Limni Polyfytou | 10 | 10 | 2018 | Secchi depth | m | 2.8 |  |  |  |  | Use of Secchi Disc
GR000900030028H500 | Techniti Limni Polyfytou | 10 | 10 | 2018 | Oxygen saturation | % | 96.7 |  |  |  |  | In situ measurement with portable meter
GR000900030028H500 | Techniti Limni Polyfytou | 10 | 10 | 2018 | Electrical conductivity | μS/cm | 340.4 |  |  |  |  | In situ measurement with portable meter
GR000900030028H500 | Techniti Limni Polyfytou | 10 | 10 | 2018 | Dissolved oxygen | mg/l O2 | 8.66 |  |  |  |  | In situ measurement with portable meter

## ΜΕΤΡΗΣΕΙΣ ΘΡΕΠΤΙΚΑ 2019
ΕΘΝΙΚΟΣ_ΚΩΔΙΚΟΣ_ΣΤΑΘΜΟΥ | ΕΘΝΙΚΟ_ΟΝΟΜΑ_ΣΤΑΘΜΟΥ | ΗΜΕΡΑ_ΔΕΙΓΜΑΤΟΛ | ΜΗΝΑΣ_ΔΕΙΓΜΑΤΟΛ | ΕΤΟΣ_ΔΕΙΓΜΑΤΟΛ | ΠΑΡΑΜΕΤΡΟΣ | ΜΟΝΑΔΑ_ΜΕΤΡΗΣΗΣ | ΜΕΤΡΗΣΗ | ΕΚΤΟΣ_ΟΡΙΟΥ_ΠΟΣΟΤΙΚΟΠΟΙΗΣΗΣ | ΟΡΙΟ_ΠΟΣΟΤΙΚΟΠΟΙΗΣΗΣ | ΟΡΙΟ_ΑΝΙΧΝΕΥΣΗΣ | ΒΑΘΟΣ_ΔΕΙΓΜΑΤΟΣ | ΣΧΟΛΙΑ
GR000900030028H500 | Techniti Limni Polyfytou | 23 | 5 | 2019 | Dissolved oxygen | mg/l O2 | 10.8 |  |  |  |  | In situ measurement with portable meter
GR000900030028H500 | Techniti Limni Polyfytou | 23 | 5 | 2019 | Electrical conductivity | μS/cm | 400.7 |  |  |  |  | In situ measurement with portable meter
GR000900030028H500 | Techniti Limni Polyfytou | 23 | 5 | 2019 | Nitrate | mg/l NO3 | 1 |  | 0.27 | 0.09 |  | Sampling depth: Euphotic zone. CEN_ISO/Method: ISO 10304-01, 2007, modified.
GR000900030028H500 | Techniti Limni Polyfytou | 23 | 5 | 2019 | Oxygen saturation | % | 121.8 |  |  |  |  | In situ measurement with portable meter
GR000900030028H500 | Techniti Limni Polyfytou | 23 | 5 | 2019 | pH | pH | 8.51 |  |  |  |  | In situ measurement with portable meter
GR000900030028H500 | Techniti Limni Polyfytou | 23 | 5 | 2019 | Secchi depth | m | 5.5 |  |  |  |  | Use of Secchi Disc
GR000900030028H500 | Techniti Limni Polyfytou | 23 | 5 | 2019 | Temperature (water) | °C | 19.5 |  |  |  |  | In situ measurement with portable meter
GR000900030028H500 | Techniti Limni Polyfytou | 23 | 5 | 2019 | Total phosphorus | mg/l P | 0.017 | < | 0.017 |  |  | Sampling depth: Euphotic zone. APHA* 4500-P E, Standard methods for the examination of water and wastewater. 2012. 22ndedition.
GR000900030028H500 | Techniti Limni Polyfytou | 23 | 5 | 2019 | Total suspended solids | mg/l | 1.07 |  |  |  |  | Sampling depth: Euphotic zone. APHA* 2540 D, Standard methods for the examination of water and wastewater. 2012. 22ndedition.
GR000900030028H500 | Techniti Limni Polyfytou | 8 | 8 | 2019 | Dissolved oxygen | mg/l O2 | 9.51 |  |  |  |  | In situ measurement with portable meter
GR000900030028H500 | Techniti Limni Polyfytou | 8 | 8 | 2019 | Electrical conductivity | μS/cm | 311.3 |  |  |  |  | In situ measurement with portable meter
GR000900030028H500 | Techniti Limni Polyfytou | 8 | 8 | 2019 | Nitrate | mg/l NO3 | 0.27 | < | 0.27 | 0.09 |  | Sampling depth: Euphotic zone. CEN_ISO/Method: ISO 10304-01, 2007, modified.
GR000900030028H500 | Techniti Limni Polyfytou | 8 | 8 | 2019 | Oxygen saturation | % | 123 |  |  |  |  | In situ measurement with portable meter
GR000900030028H500 | Techniti Limni Polyfytou | 8 | 8 | 2019 | pH | pH | 9.03 |  |  |  |  | In situ measurement with portable meter
GR000900030028H500 | Techniti Limni Polyfytou | 8 | 8 | 2019 | Secchi depth | m | 4.2 |  |  |  |  | Use of Secchi Disc
GR000900030028H500 | Techniti Limni Polyfytou | 8 | 8 | 2019 | Temperature (water) | °C | 26.9 |  |  |  |  | In situ measurement with portable meter
GR000900030028H500 | Techniti Limni Polyfytou | 8 | 8 | 2019 | Total phosphorus | mg/l P | 0.017 | < | 0.017 |  |  | Sampling depth: Euphotic zone. APHA* 4500-P E, Standard methods for the examination of water and wastewater. 2012. 22ndedition.
GR000900030028H500 | Techniti Limni Polyfytou | 8 | 8 | 2019 | Total suspended solids | mg/l | 0.56 |  |  |  |  | Sampling depth: Euphotic zone. APHA* 2540 D, Standard methods for the examination of water and wastewater. 2012. 22ndedition.
GR000900030028H500 | Techniti Limni Polyfytou | 11 | 9 | 2019 | Dissolved oxygen | mg/l O2 | 7.79 |  |  |  |  | In situ measurement with portable meter
GR000900030028H500 | Techniti Limni Polyfytou | 11 | 9 | 2019 | Electrical conductivity | μS/cm | 314.2 |  |  |  |  | In situ measurement with portable meter
GR000900030028H500 | Techniti Limni Polyfytou | 11 | 9 | 2019 | Nitrate | mg/l NO3 | 0.27 | < | 0.27 | 0.09 |  | Sampling depth: Euphotic zone. CEN_ISO/Method: ISO 10304-01, 2007, modified.
GR000900030028H500 | Techniti Limni Polyfytou | 11 | 9 | 2019 | Oxygen saturation | % | 98.3 |  |  |  |  | In situ measurement with portable meter
GR000900030028H500 | Techniti Limni Polyfytou | 11 | 9 | 2019 | pH | pH | 8.56 |  |  |  |  | In situ measurement with portable meter
GR000900030028H500 | Techniti Limni Polyfytou | 11 | 9 | 2019 | Secchi depth | m | 2.5 |  |  |  |  | Use of Secchi Disc
GR000900030028H500 | Techniti Limni Polyfytou | 11 | 9 | 2019 | Temperature (water) | °C | 25.7 |  |  |  |  | In situ measurement with portable meter
GR000900030028H500 | Techniti Limni Polyfytou | 11 | 9 | 2019 | Total phosphorus | mg/l P | 0.017 | < | 0.017 |  |  | Sampling depth: Euphotic zone. APHA* 4500-P E, Standard methods for the examination of water and wastewater. 2012. 22ndedition.
GR000900030028H500 | Techniti Limni Polyfytou | 11 | 9 | 2019 | Total suspended solids | mg/l | 2.57 |  |  |  |  | Sampling depth: Euphotic zone. APHA* 2540 D, Standard methods for the examination of water and wastewater. 2012. 22ndedition.
GR000900030028H500 | Techniti Limni Polyfytou | 16 | 10 | 2019 | Dissolved oxygen | mg/l O2 | 8.65 |  |  |  |  | In situ measurement with portable meter
GR000900030028H500 | Techniti Limni Polyfytou | 16 | 10 | 2019 | Electrical conductivity | μS/cm | 300.9 |  |  |  |  | In situ measurement with portable meter
GR000900030028H500 | Techniti Limni Polyfytou | 16 | 10 | 2019 | Nitrate | mg/l NO3 | 0.27 | < | 0.27 | 0.09 |  | Sampling depth: Euphotic zone. CEN_ISO/Method: ISO 10304-01, 2007, modified.
GR000900030028H500 | Techniti Limni Polyfytou | 16 | 10 | 2019 | Oxygen saturation | % | 100.1 |  |  |  |  | In situ measurement with portable meter
GR000900030028H500 | Techniti Limni Polyfytou | 16 | 10 | 2019 | pH | pH | 8.52 |  |  |  |  | In situ measurement with portable meter
GR000900030028H500 | Techniti Limni Polyfytou | 16 | 10 | 2019 | Secchi depth | m | 5.2 |  |  |  |  | Use of Secchi Disc
GR000900030028H500 | Techniti Limni Polyfytou | 16 | 10 | 2019 | Temperature (water) | °C | 20.9 |  |  |  |  | In situ measurement with portable meter
GR000900030028H500 | Techniti Limni Polyfytou | 16 | 10 | 2019 | Total phosphorus | mg/l P | 0.017 | < | 0.017 |  |  | Sampling depth: Euphotic zone. APHA* 4500-P E, Standard methods for the examination of water and wastewater. 2012. 22ndedition.
GR000900030028H500 | Techniti Limni Polyfytou | 16 | 10 | 2019 | Total suspended solids | mg/l | 1.56 |  |  |  |  | Sampling depth: Euphotic zone. APHA* 2540 D, Standard methods for the examination of water and wastewater. 2012. 22ndedition.

## ΜΕΤΡΗΣΕΙΣ ΘΡΕΠΤΙΚΑ 2020
ΕΘΝΙΚΟΣ_ΚΩΔΙΚΟΣ_ΣΤΑΘΜΟΥ | ΕΘΝΙΚΟ_ΟΝΟΜΑ_ΣΤΑΘΜΟΥ | ΗΜΕΡΑ_ΔΕΙΓΜΑΤΟΛ | ΜΗΝΑΣ_ΔΕΙΓΜΑΤΟΛ | ΕΤΟΣ_ΔΕΙΓΜΑΤΟΛ | ΠΑΡΑΜΕΤΡΟΣ | ΜΟΝΑΔΑ_ΜΕΤΡΗΣΗΣ | ΜΕΤΡΗΣΗ | ΕΚΤΟΣ_ΟΡΙΟΥ_ΠΟΣΟΤΙΚΟΠΟΙΗΣΗΣ | ΟΡΙΟ_ΠΟΣΟΤΙΚΟΠΟΙΗΣΗΣ | ΟΡΙΟ_ΑΝΙΧΝΕΥΣΗΣ | ΒΑΘΟΣ_ΔΕΙΓΜΑΤΟΣ | ΣΧΟΛΙΑ
GR000900030028H500 | Techniti Limni Polyfytou | 23 | 1 | 2020 | Total phosphorus | mg/l P | 0.025 |  | 0.017 |  |  | Sampling depth: Euphotic zone. APHA* 4500-P E, Standard methods for the examination of water and wastewater. 2012. 22ndedition.
GR000900030028H500 | Techniti Limni Polyfytou | 23 | 1 | 2020 | Temperature (water) | °C | 8.7 |  |  |  |  | In situ measurement with portable meter
GR000900030028H500 | Techniti Limni Polyfytou | 23 | 1 | 2020 | Secchi depth | m | 3.4 |  |  |  |  | Use of Secchi Disc
GR000900030028H500 | Techniti Limni Polyfytou | 23 | 1 | 2020 | Oxygen saturation | % | 85.5 |  |  |  |  | In situ measurement with portable meter
GR000900030028H500 | Techniti Limni Polyfytou | 23 | 1 | 2020 | Nitrate | mg/l NO3 | 1.2 |  | 0.27 | 0.09 |  | Sampling depth: Euphotic zone. CEN_ISO/Method: ISO 10304-01, 2007, modified.
GR000900030028H500 | Techniti Limni Polyfytou | 23 | 1 | 2020 | Electrical conductivity | μS/cm | 409.8 |  |  |  |  | In situ measurement with portable meter
GR000900030028H500 | Techniti Limni Polyfytou | 23 | 1 | 2020 | Dissolved oxygen | mg/l O2 | 9.73 |  |  |  |  | In situ measurement with portable meter
GR000900030028H500 | Techniti Limni Polyfytou | 23 | 1 | 2020 | pH | pH | 8.06 |  |  |  |  | In situ measurement with portable meter
GR000900030028H500 | Techniti Limni Polyfytou | 23 | 1 | 2020 | Total suspended solids | mg/l | 0.63 |  |  |  |  | Sampling depth: Euphotic zone. APHA* 2540 D, Standard methods for the examination of water and wastewater. 2012. 22ndedition.
GR000900030028H500 | Techniti Limni Polyfytou | 10 | 6 | 2020 | Total phosphorus | mg/l P | 0.016 |  | 0.012 |  |  | Sampling depth: Euphotic zone. APHA* 4500-P E, Standard methods for the examination of water and wastewater. 2012. 22ndedition.
GR000900030028H500 | Techniti Limni Polyfytou | 10 | 6 | 2020 | Temperature (water) | °C | 21.4 |  |  |  |  | In situ measurement with portable meter
GR000900030028H500 | Techniti Limni Polyfytou | 10 | 6 | 2020 | Secchi depth | m | 2.8 |  |  |  |  | Use of Secchi Disc
GR000900030028H500 | Techniti Limni Polyfytou | 10 | 6 | 2020 | Oxygen saturation | % | 125.3 |  |  |  |  | In situ measurement with portable meter
GR000900030028H500 | Techniti Limni Polyfytou | 10 | 6 | 2020 | Nitrate | mg/l NO3 | 0.27 | < | 0.27 | 0.09 |  | Sampling depth: Euphotic zone. CEN_ISO/Method: ISO 10304-01, 2007, modified.
GR000900030028H500 | Techniti Limni Polyfytou | 10 | 6 | 2020 | Electrical conductivity | μS/cm | 390 |  |  |  |  | In situ measurement with portable meter
GR000900030028H500 | Techniti Limni Polyfytou | 10 | 6 | 2020 | Dissolved oxygen | mg/l O2 | 10.71 |  |  |  |  | In situ measurement with portable meter
GR000900030028H500 | Techniti Limni Polyfytou | 10 | 6 | 2020 | pH | pH | 8.46 |  |  |  |  | In situ measurement with portable meter
GR000900030028H500 | Techniti Limni Polyfytou | 10 | 6 | 2020 | Total suspended solids | mg/l | 5.1 |  |  |  |  | Sampling depth: Euphotic zone. APHA* 2540 D, Standard methods for the examination of water and wastewater. 2012. 22ndedition.
GR000900030028H500 | Techniti Limni Polyfytou | 10 | 6 | 2020 | BOD5 | mg/l | 5.4 |  |  |  |  | Sampling depth: Euphotic zone. BOD5 was measured manometrically using a BOD-analyzer. Preservation and handling of water samples for BOD5 analysis according to ISO 5667-3:2012
GR000900030028H500 | Techniti Limni Polyfytou | 9 | 9 | 2020 | Total phosphorus | mg/l P | 0.012 | < | 0.012 |  |  | Sampling depth: Euphotic zone. APHA* 4500-P E, Standard methods for the examination of water and wastewater. 2012. 22ndedition.
GR000900030028H500 | Techniti Limni Polyfytou | 9 | 9 | 2020 | Temperature (water) | °C | 25.9 |  |  |  |  | In situ measurement with portable meter
GR000900030028H500 | Techniti Limni Polyfytou | 9 | 9 | 2020 | Secchi depth | m | 6 |  |  |  |  | Use of Secchi Disc
GR000900030028H500 | Techniti Limni Polyfytou | 9 | 9 | 2020 | Oxygen saturation | % | 100 |  |  |  |  | In situ measurement with portable meter
GR000900030028H500 | Techniti Limni Polyfytou | 9 | 9 | 2020 | Nitrate | mg/l NO3 | 0.27 | < | 0.27 | 0.09 |  | Sampling depth: Euphotic zone. CEN_ISO/Method: ISO 10304-01, 2007, modified.
GR000900030028H500 | Techniti Limni Polyfytou | 9 | 9 | 2020 | Electrical conductivity | μS/cm | 302.1 |  |  |  |  | In situ measurement with portable meter
GR000900030028H500 | Techniti Limni Polyfytou | 9 | 9 | 2020 | Dissolved oxygen | mg/l O2 | 7.98 |  |  |  |  | In situ measurement with portable meter
GR000900030028H500 | Techniti Limni Polyfytou | 9 | 9 | 2020 | pH | pH | 8.58 |  |  |  |  | In situ measurement with portable meter
GR000900030028H500 | Techniti Limni Polyfytou | 9 | 9 | 2020 | Total suspended solids | mg/l | 2 |  |  |  |  | Sampling depth: Euphotic zone. APHA* 2540 D, Standard methods for the examination of water and wastewater. 2012. 22ndedition.
GR000900030028H500 | Techniti Limni Polyfytou | 9 | 9 | 2020 | BOD5 | mg/l | 4.5 |  |  |  |  | Sampling depth: Euphotic zone. BOD5 was measured manometrically using a BOD-analyzer. Preservation and handling of water samples for BOD5 analysis according to ISO 5667-3:2012
GR000900030028H500 | Techniti Limni Polyfytou | 14 | 10 | 2020 | Total phosphorus | mg/l P | 0.012 | < | 0.012 |  |  | Sampling depth: Euphotic zone. APHA* 4500-P E, Standard methods for the examination of water and wastewater. 2012. 22ndedition.
GR000900030028H500 | Techniti Limni Polyfytou | 14 | 10 | 2020 | Temperature (water) | °C | 20.6 |  |  |  |  | In situ measurement with portable meter
GR000900030028H500 | Techniti Limni Polyfytou | 14 | 10 | 2020 | Secchi depth | m | 3.4 |  |  |  |  | Use of Secchi Disc
GR000900030028H500 | Techniti Limni Polyfytou | 14 | 10 | 2020 | Oxygen saturation | % | 98.6 |  |  |  |  | In situ measurement with portable meter
GR000900030028H500 | Techniti Limni Polyfytou | 14 | 10 | 2020 | Nitrate | mg/l NO3 | 0.27 | < | 0.27 | 0.09 |  | Sampling depth: Euphotic zone. CEN_ISO/Method: ISO 10304-01, 2007, modified.
GR000900030028H500 | Techniti Limni Polyfytou | 14 | 10 | 2020 | Electrical conductivity | μS/cm | 342.6 |  |  |  |  | In situ measurement with portable meter
GR000900030028H500 | Techniti Limni Polyfytou | 14 | 10 | 2020 | Dissolved oxygen | mg/l O2 | 8.62 |  |  |  |  | In situ measurement with portable meter
GR000900030028H500 | Techniti Limni Polyfytou | 14 | 10 | 2020 | pH | pH | 8.48 |  |  |  |  | In situ measurement with portable meter
GR000900030028H500 | Techniti Limni Polyfytou | 14 | 10 | 2020 | BOD5 | mg/l | 0.8 |  |  |  |  | Sampling depth: Euphotic zone. BOD5 was measured manometrically using a BOD-analyzer. Preservation and handling of water samples for BOD5 analysis according to ISO 5667-3:2012

## ΜΕΤΡΗΣΕΙΣ ΘΡΕΠΤΙΚΑ 2021
ΕΘΝΙΚΟΣ_ΚΩΔΙΚΟΣ_ΣΤΑΘΜΟΥ | ΕΘΝΙΚΟ_ΟΝΟΜΑ_ΣΤΑΘΜΟΥ | ΗΜΕΡΑ_ΔΕΙΓΜΑΤΟΛ | ΜΗΝΑΣ_ΔΕΙΓΜΑΤΟΛ | ΕΤΟΣ_ΔΕΙΓΜΑΤΟΛ | ΠΑΡΑΜΕΤΡΟΣ | ΜΟΝΑΔΑ_ΜΕΤΡΗΣΗΣ | ΜΕΤΡΗΣΗ | ΕΚΤΟΣ_ΟΡΙΟΥ_ΠΟΣΟΤΙΚΟΠΟΙΗΣΗΣ | ΟΡΙΟ_ΠΟΣΟΤΙΚΟΠΟΙΗΣΗΣ | ΟΡΙΟ_ΑΝΙΧΝΕΥΣΗΣ | ΒΑΘΟΣ_ΔΕΙΓΜΑΤΟΣ | ΣΧΟΛΙΑ
EL0902L000000009H300 | Techniti Limni Polyfytou | 24 | 2 | 2021 | Total phosphorus | mg/l P | 0.013 |  | 0.012 |  |  | Sampling depth: Euphotic zone. APHA* 4500-P E, Standard methods for the examination of water and wastewater. 2012. 22ndedition.
EL0902L000000009H300 | Techniti Limni Polyfytou | 24 | 2 | 2021 | Temperature (water) | °C | 9.8 |  |  |  |  | In situ measurement with portable meter
EL0902L000000009H300 | Techniti Limni Polyfytou | 24 | 2 | 2021 | Secchi depth | m | 6.5 |  |  |  |  | Use of Secchi Disc
EL0902L000000009H300 | Techniti Limni Polyfytou | 24 | 2 | 2021 | Oxygen saturation | % | 100.9 |  |  |  |  | In situ measurement with portable meter
EL0902L000000009H300 | Techniti Limni Polyfytou | 24 | 2 | 2021 | Nitrate | mg/l NO3 | 1.1 |  | 0.9 | 0.3 |  | Sampling depth: Euphotic zone. ASTM D4327-91, IC-CD modified.
EL0902L000000009H300 | Techniti Limni Polyfytou | 24 | 2 | 2021 | Nitrite | mg/l NO2 | 0.015 | < | 0.015 | 0.005 |  | Sampling depth: Euphotic zone. APHA 4500-NO2 B, modified.
EL0902L000000009H300 | Techniti Limni Polyfytou | 24 | 2 | 2021 | Electrical conductivity | μS/cm | 389.7 |  |  |  |  | In situ measurement with portable meter
EL0902L000000009H300 | Techniti Limni Polyfytou | 24 | 2 | 2021 | Dissolved oxygen | mg/l O2 | 11.24 |  |  |  |  | In situ measurement with portable meter
EL0902L000000009H300 | Techniti Limni Polyfytou | 24 | 2 | 2021 | pH | pH | 8.79 |  |  |  |  | In situ measurement with portable meter
EL0902L000000009H300 | Techniti Limni Polyfytou | 24 | 2 | 2021 | Total suspended solids | mg/l | 1.44 |  |  |  |  | Sampling depth: Euphotic zone. APHA* 2540 D, Standard methods for the examination of water and wastewater. 2012. 22ndedition.
EL0902L000000009H300 | Techniti Limni Polyfytou | 24 | 2 | 2021 | BOD5 | mg/l | 0 |  |  |  |  | Sampling depth: Euphotic zone. BOD5 was measured manometrically using a BOD-analyzer. Preservation and handling of water samples for BOD5 analysis according to ISO 5667-3:2012
EL0902L000000009H300 | Techniti Limni Polyfytou | 5 | 4 | 2021 | Total phosphorus | mg/l P | 0.036 |  | 0.012 |  |  | Sampling depth: Euphotic zone. APHA* 4500-P E, Standard methods for the examination of water and wastewater. 2012. 22ndedition.
EL0902L000000009H300 | Techniti Limni Polyfytou | 5 | 4 | 2021 | Temperature (water) | °C | 14.6 |  |  |  |  | In situ measurement with portable meter
EL0902L000000009H300 | Techniti Limni Polyfytou | 5 | 4 | 2021 | Secchi depth | m | 3.2 |  |  |  |  | Use of Secchi Disc
EL0902L000000009H300 | Techniti Limni Polyfytou | 5 | 4 | 2021 | Oxygen saturation | % | 99.7 |  |  |  |  | In situ measurement with portable meter
EL0902L000000009H300 | Techniti Limni Polyfytou | 5 | 4 | 2021 | Nitrate | mg/l NO3 | 0.87 |  | 0.27 | 0.09 |  | Sampling depth: Euphotic zone. CEN_ISO/Method: ISO 10304-01, 2007, modified.
EL0902L000000009H300 | Techniti Limni Polyfytou | 5 | 4 | 2021 | Nitrite | mg/l NO2 | 0.29 | < | 0.29 | 0.1 |  | Sampling depth: Euphotic zone. CEN_ISO/Method: ISO 10304-01, 2007, modified.
EL0902L000000009H300 | Techniti Limni Polyfytou | 5 | 4 | 2021 | Electrical conductivity | μS/cm | 347.1 |  |  |  |  | In situ measurement with portable meter
EL0902L000000009H300 | Techniti Limni Polyfytou | 5 | 4 | 2021 | Dissolved oxygen | mg/l O2 | 9.75 |  |  |  |  | In situ measurement with portable meter
EL0902L000000009H300 | Techniti Limni Polyfytou | 5 | 4 | 2021 | pH | pH | 8.78 |  |  |  |  | In situ measurement with portable meter
EL0902L000000009H300 | Techniti Limni Polyfytou | 5 | 4 | 2021 | Total suspended solids | mg/l | 4.08 |  |  |  |  | Sampling depth: Euphotic zone. APHA* 2540 D, Standard methods for the examination of water and wastewater. 2012. 22ndedition.
EL0902L000000009H300 | Techniti Limni Polyfytou | 5 | 4 | 2021 | BOD5 | mg/l | 0 |  |  |  |  | Sampling depth: Euphotic zone. BOD5 was measured manometrically using a BOD-analyzer. Preservation and handling of water samples for BOD5 analysis according to ISO 5667-3:2012
EL0902L000000009H300 | Techniti Limni Polyfytou | 7 | 7 | 2021 | Total phosphorus | mg/l P | 0.028 |  | 0.012 |  |  | Sampling depth: Euphotic zone. APHA* 4500-P E, Standard methods for the examination of water and wastewater. 2012. 22ndedition.
EL0902L000000009H300 | Techniti Limni Polyfytou | 7 | 7 | 2021 | Temperature (water) | °C | 26.7 |  |  |  |  | In situ measurement with portable meter
EL0902L000000009H300 | Techniti Limni Polyfytou | 7 | 7 | 2021 | Secchi depth | m | 4.8 |  |  |  |  | Use of Secchi Disc
EL0902L000000009H300 | Techniti Limni Polyfytou | 7 | 7 | 2021 | Oxygen saturation | % | 111.2 |  |  |  |  | In situ measurement with portable meter
EL0902L000000009H300 | Techniti Limni Polyfytou | 7 | 7 | 2021 | Nitrate | mg/l NO3 | 0.27 | < | 0.27 | 0.09 |  | Sampling depth: Euphotic zone. CEN_ISO/Method: ISO 10304-01, 2007, modified.
EL0902L000000009H300 | Techniti Limni Polyfytou | 7 | 7 | 2021 | Nitrite | mg/l NO2 | 0.29 | < | 0.29 | 0.1 |  | Sampling depth: Euphotic zone. CEN_ISO/Method: ISO 10304-01, 2007, modified.
EL0902L000000009H300 | Techniti Limni Polyfytou | 7 | 7 | 2021 | Electrical conductivity | μS/cm | 325.9 |  |  |  |  | In situ measurement with portable meter
EL0902L000000009H300 | Techniti Limni Polyfytou | 7 | 7 | 2021 | Dissolved oxygen | mg/l O2 | 8.6 |  |  |  |  | In situ measurement with portable meter
EL0902L000000009H300 | Techniti Limni Polyfytou | 7 | 7 | 2021 | pH | pH | 8.7 |  |  |  |  | In situ measurement with portable meter
EL0902L000000009H300 | Techniti Limni Polyfytou | 7 | 7 | 2021 | Total suspended solids | mg/l | 1.64 |  |  |  |  | Sampling depth: Euphotic zone. APHA* 2540 D, Standard methods for the examination of water and wastewater. 2012. 22ndedition.
EL0902L000000009H300 | Techniti Limni Polyfytou | 7 | 7 | 2021 | BOD5 | mg/l | 5.6 |  |  |  |  | Sampling depth: Euphotic zone. BOD5 was measured manometrically using a BOD-analyzer. Preservation and handling of water samples for BOD5 analysis according to ISO 5667-3:2012
EL0902L000000009H300 | Techniti Limni Polyfytou | 30 | 8 | 2021 | Total phosphorus | mg/l P | 0.013 |  | 0.012 |  |  | Sampling depth: Euphotic zone. APHA* 4500-P E, Standard methods for the examination of water and wastewater. 2012. 22ndedition.
EL0902L000000009H300 | Techniti Limni Polyfytou | 30 | 8 | 2021 | Temperature (water) | °C | 26.6 |  |  |  |  | In situ measurement with portable meter
EL0902L000000009H300 | Techniti Limni Polyfytou | 30 | 8 | 2021 | Secchi depth | m | 5.3 |  |  |  |  | Use of Secchi Disc
EL0902L000000009H300 | Techniti Limni Polyfytou | 30 | 8 | 2021 | Oxygen saturation | % | 104.5 |  |  |  |  | In situ measurement with portable meter
EL0902L000000009H300 | Techniti Limni Polyfytou | 30 | 8 | 2021 | Nitrate | mg/l NO3 | 0.9 | < | 0.9 | 0.3 |  | Sampling depth: Euphotic zone. ASTM D4327-91, IC-CD modified.
EL0902L000000009H300 | Techniti Limni Polyfytou | 30 | 8 | 2021 | Nitrite | mg/l NO2 | 0.04 | < | 0.04 | 0.01 |  | Sampling depth: Euphotic zone. HACH LCK 314
EL0902L000000009H300 | Techniti Limni Polyfytou | 30 | 8 | 2021 | Electrical conductivity | μS/cm | 373.2 |  |  |  |  | In situ measurement with portable meter
EL0902L000000009H300 | Techniti Limni Polyfytou | 30 | 8 | 2021 | Dissolved oxygen | mg/l O2 | 8.12 |  |  |  |  | In situ measurement with portable meter
EL0902L000000009H300 | Techniti Limni Polyfytou | 30 | 8 | 2021 | pH | pH | 8.42 |  |  |  |  | In situ measurement with portable meter
EL0902L000000009H300 | Techniti Limni Polyfytou | 30 | 8 | 2021 | Total suspended solids | mg/l | 1.71 |  |  |  |  | Sampling depth: Euphotic zone. APHA* 2540 D, Standard methods for the examination of water and wastewater. 2012. 22ndedition.
EL0902L000000009H300 | Techniti Limni Polyfytou | 30 | 8 | 2021 | BOD5 | mg/l | 4.5 |  |  |  |  | Sampling depth: Euphotic zone. BOD5 was measured manometrically using a BOD-analyzer. Preservation and handling of water samples for BOD5 analysis according to ISO 5667-3:2012
EL0902L000000009H300 | Techniti Limni Polyfytou | 4 | 10 | 2021 | Total phosphorus | mg/l P | 0.018 |  | 0.012 |  |  | Sampling depth: Euphotic zone. APHA* 4500-P E, Standard methods for the examination of water and wastewater. 2012. 22ndedition.
EL0902L000000009H300 | Techniti Limni Polyfytou | 4 | 10 | 2021 | Temperature (water) | °C | 21.4 |  |  |  |  | In situ measurement with portable meter
EL0902L000000009H300 | Techniti Limni Polyfytou | 4 | 10 | 2021 | Secchi depth | m | 4 |  |  |  |  | Use of Secchi Disc
EL0902L000000009H300 | Techniti Limni Polyfytou | 4 | 10 | 2021 | Oxygen saturation | % | 99.4 |  |  |  |  | In situ measurement with portable meter
EL0902L000000009H300 | Techniti Limni Polyfytou | 4 | 10 | 2021 | Nitrate | mg/l NO3 | 1 | < | 1 | 0.33 |  | Sampling depth: Euphotic zone. HACH LCK 339
EL0902L000000009H300 | Techniti Limni Polyfytou | 4 | 10 | 2021 | Nitrite | mg/l NO2 | 0.04 | < | 0.04 | 0.01 |  | Sampling depth: Euphotic zone. HACH LCK 314
EL0902L000000009H300 | Techniti Limni Polyfytou | 4 | 10 | 2021 | Electrical conductivity | μS/cm | 383.9 |  |  |  |  | In situ measurement with portable meter
EL0902L000000009H300 | Techniti Limni Polyfytou | 4 | 10 | 2021 | Dissolved oxygen | mg/l O2 | 8.61 |  |  |  |  | In situ measurement with portable meter
EL0902L000000009H300 | Techniti Limni Polyfytou | 4 | 10 | 2021 | pH | pH | 8.67 |  |  |  |  | In situ measurement with portable meter
EL0902L000000009H300 | Techniti Limni Polyfytou | 4 | 10 | 2021 | Total suspended solids | mg/l | 2.48 |  |  |  |  | Sampling depth: Euphotic zone. APHA* 2540 D, Standard methods for the examination of water and wastewater. 2012. 22ndedition.
EL0902L000000009H300 | Techniti Limni Polyfytou | 4 | 10 | 2021 | BOD5 | mg/l | 1.1 |  |  |  |  | Sampling depth: Euphotic zone. BOD5 was measured manometrically using a BOD-analyzer. Preservation and handling of water samples for BOD5 analysis according to ISO 5667-3:2012