## Readme
Ελληνικό Κέντρο Βιοτόπων-Υγροτόπων. Τεχνητή Λίμνη Σφηκιάς. Φυσικοχημικά δεδομένα 2013-2021. Εθνικό Δίκτυο Παρακολούθησης των υδάτων των λιμνών της Ελλάδας (Οδηγία 2000/60/ΕΚ), Γενική Διεύθυνση Υδάτων-ΥΠΕΝ.

## ΜΕΤΡΗΣΕΙΣ ΘΡΕΠΤΙΚΑ 2013
ΕΘΝΙΚΟΣ_ΚΩΔΙΚΟΣ_ΣΤΑΘΜΟΥ | ΕΘΝΙΚΟ_ΟΝΟΜΑ_ΣΤΑΘΜΟΥ | ΗΜΕΡΑ_ΔΕΙΓΜΑΤΟΛ | ΜΗΝΑΣ_ΔΕΙΓΜΑΤΟΛ | ΕΤΟΣ_ΔΕΙΓΜΑΤΟΛ | ΠΑΡΑΜΕΤΡΟΣ | ΜΟΝΑΔΑ_ΜΕΤΡΗΣΗΣ | ΜΕΤΡΗΣΗ | ΕΚΤΟΣ_ΟΡΙΟΥ_ΠΟΣΟΤΙΚΟΠΟΙΗΣΗΣ | ΟΡΙΟ_ΠΟΣΟΤΙΚΟΠΟΙΗΣΗΣ | ΟΡΙΟ_ΑΝΙΧΝΕΥΣΗΣ | ΒΑΘΟΣ_ΔΕΙΓΜΑΤΟΣ | ΣΧΟΛΙΑ
GR000900030019H500 | Techniti Limni Sfikias | 18 | 2 | 2013 | Secchi depth | m | 4 |  |  |  |  | CEN_ISO/Method: Adapted EN ISO 5667-1:2006/AC:2007, Adapted EN ISO 5667-3:2003, Use of Secchi Disc
GR000900030019H500 | Techniti Limni Sfikias | 2 | 5 | 2013 | pH | pH | 8.66 |  |  |  | 2 | CEN_ISO/Method: Adapted EN ISO 5667-1:2006/AC:2007, Adapted EN ISO 5667-3:2003, In situ measurement with portable meter
GR000900030019H500 | Techniti Limni Sfikias | 2 | 5 | 2013 | Electrical conductivity | μS/cm | 413.82 |  |  |  | 2 | CEN_ISO/Method: Adapted EN ISO 5667-1:2006/AC:2007, Adapted EN ISO 5667-3:2003, In situ measurement with portable meter
GR000900030019H500 | Techniti Limni Sfikias | 2 | 5 | 2013 | Secchi depth | m | 2.1 |  |  |  |  | CEN_ISO/Method: Adapted EN ISO 5667-1:2006/AC:2007, Adapted EN ISO 5667-3:2003, Use of Secchi Disc
GR000900030019H500 | Techniti Limni Sfikias | 2 | 5 | 2013 | Oxygen saturation | % | 135 |  |  |  | 2 | CEN_ISO/Method: Adapted EN ISO 5667-1:2006/AC:2007, Adapted EN ISO 5667-3:2003, In situ measurement with portable meter
GR000900030019H500 | Techniti Limni Sfikias | 2 | 5 | 2013 | Dissolved oxygen | mg/l O2 | 12.77 |  |  |  | 2 | CEN_ISO/Method: Adapted EN ISO 5667-1:2006/AC:2007, Adapted EN ISO 5667-3:2003, In situ measurement with portable meter
GR000900030019H500 | Techniti Limni Sfikias | 2 | 5 | 2013 | Temperature (water) | °C | 17.7 |  |  |  | 2 | CEN_ISO/Method: Adapted EN ISO 5667-1:2006/AC:2007, Adapted EN ISO 5667-3:2003, In situ measurement with portable meter
GR000900030019H500 | Techniti Limni Sfikias | 8 | 7 | 2013 | pH | pH | 8.49 |  |  |  | 2 | CEN_ISO/Method: Adapted EN ISO 5667-1:2006/AC:2007, Adapted EN ISO 5667-3:2003, In situ measurement with portable meter
GR000900030019H500 | Techniti Limni Sfikias | 8 | 7 | 2013 | Electrical conductivity | μS/cm | 386.67 |  |  |  | 2 | CEN_ISO/Method: Adapted EN ISO 5667-1:2006/AC:2007, Adapted EN ISO 5667-3:2003, In situ measurement with portable meter
GR000900030019H500 | Techniti Limni Sfikias | 8 | 7 | 2013 | Secchi depth | m | 1.9 |  |  |  |  | CEN_ISO/Method: Adapted EN ISO 5667-1:2006/AC:2007, Adapted EN ISO 5667-3:2003, Use of Secchi Disc
GR000900030019H500 | Techniti Limni Sfikias | 8 | 7 | 2013 | Oxygen saturation | % | 119 |  |  |  | 2 | CEN_ISO/Method: Adapted EN ISO 5667-1:2006/AC:2007, Adapted EN ISO 5667-3:2003, In situ measurement with portable meter
GR000900030019H500 | Techniti Limni Sfikias | 8 | 7 | 2013 | Dissolved oxygen | mg/l O2 | 10.65 |  |  |  | 2 | CEN_ISO/Method: Adapted EN ISO 5667-1:2006/AC:2007, Adapted EN ISO 5667-3:2003, In situ measurement with portable meter
GR000900030019H500 | Techniti Limni Sfikias | 8 | 7 | 2013 | Temperature (water) | °C | 20.4 |  |  |  | 2 | CEN_ISO/Method: Adapted EN ISO 5667-1:2006/AC:2007, Adapted EN ISO 5667-3:2003, In situ measurement with portable meter
GR000900030019H500 | Techniti Limni Sfikias | 8 | 7 | 2013 | Ammonium | mg/l N | 0.31 | < | 0.31 | 0.16 |  | Sampling depth: Euphotic zone. CEN_ISO/Method: Adapted EN ISO 5667-1:2006/AC:2007, Adapted EN ISO 5667-3:2003, Ion Chromatography
GR000900030019H500 | Techniti Limni Sfikias | 8 | 7 | 2013 | Orthophosphates | mg/l P | 0.33 | < | 0.33 | 0.13 |  | Sampling depth: Euphotic zone. CEN_ISO/Method: Adapted EN ISO 5667-1:2006/AC:2007, Adapted EN ISO 5667-3:2003, Ion Chromatography
GR000900030019H500 | Techniti Limni Sfikias | 8 | 7 | 2013 | Nitrate | mg/l N | 0.3051 |  | 0.09 | 0.03 |  | Sampling depth: Euphotic zone. CEN_ISO/Method: Adapted EN ISO 5667-1:2006/AC:2007, Adapted EN ISO 5667-3:2003, Ion Chromatography
GR000900030019H500 | Techniti Limni Sfikias | 8 | 8 | 2013 | pH | pH | 8.33 |  |  |  | 2 | CEN_ISO/Method: Adapted EN ISO 5667-1:2006/AC:2007, Adapted EN ISO 5667-3:2003, In situ measurement with portable meter
GR000900030019H500 | Techniti Limni Sfikias | 8 | 8 | 2013 | Electrical conductivity | μS/cm | 345.95 |  |  |  | 2 | CEN_ISO/Method: Adapted EN ISO 5667-1:2006/AC:2007, Adapted EN ISO 5667-3:2003, In situ measurement with portable meter
GR000900030019H500 | Techniti Limni Sfikias | 8 | 8 | 2013 | Secchi depth | m | 3.6 |  |  |  |  | CEN_ISO/Method: Adapted EN ISO 5667-1:2006/AC:2007, Adapted EN ISO 5667-3:2003, Use of Secchi Disc
GR000900030019H500 | Techniti Limni Sfikias | 8 | 8 | 2013 | Oxygen saturation | % | 110.3 |  |  |  | 2 | CEN_ISO/Method: Adapted EN ISO 5667-1:2006/AC:2007, Adapted EN ISO 5667-3:2003, In situ measurement with portable meter
GR000900030019H500 | Techniti Limni Sfikias | 8 | 8 | 2013 | Dissolved oxygen | mg/l O2 | 9.63 |  |  |  | 2 | CEN_ISO/Method: Adapted EN ISO 5667-1:2006/AC:2007, Adapted EN ISO 5667-3:2003, In situ measurement with portable meter
GR000900030019H500 | Techniti Limni Sfikias | 8 | 8 | 2013 | Temperature (water) | °C | 21.4 |  |  |  | 2 | CEN_ISO/Method: Adapted EN ISO 5667-1:2006/AC:2007, Adapted EN ISO 5667-3:2003, In situ measurement with portable meter
GR000900030019H500 | Techniti Limni Sfikias | 8 | 8 | 2013 | Ammonium | mg/l N | 0.31 | < | 0.31 | 0.16 |  | Sampling depth: Euphotic zone. CEN_ISO/Method: Adapted EN ISO 5667-1:2006/AC:2007, Adapted EN ISO 5667-3:2003, Ion Chromatography
GR000900030019H500 | Techniti Limni Sfikias | 8 | 8 | 2013 | Orthophosphates | mg/l P | 0.33 | < | 0.33 | 0.13 |  | Sampling depth: Euphotic zone. CEN_ISO/Method: Adapted EN ISO 5667-1:2006/AC:2007, Adapted EN ISO 5667-3:2003, Ion Chromatography
GR000900030019H500 | Techniti Limni Sfikias | 8 | 8 | 2013 | Nitrate | mg/l N | 0.4407 |  | 0.09 | 0.03 |  | Sampling depth: Euphotic zone. CEN_ISO/Method: Adapted EN ISO 5667-1:2006/AC:2007, Adapted EN ISO 5667-3:2003, Ion Chromatography
GR000900030019H500 | Techniti Limni Sfikias | 23 | 9 | 2013 | pH | pH | 8.15 |  |  |  | 2 | CEN_ISO/Method: Adapted EN ISO 5667-1:2006/AC:2007, Adapted EN ISO 5667-3:2003, In situ measurement with portable meter
GR000900030019H500 | Techniti Limni Sfikias | 23 | 9 | 2013 | Electrical conductivity | μS/cm | 343.32 |  |  |  | 2 | CEN_ISO/Method: Adapted EN ISO 5667-1:2006/AC:2007, Adapted EN ISO 5667-3:2003, In situ measurement with portable meter
GR000900030019H500 | Techniti Limni Sfikias | 23 | 9 | 2013 | Secchi depth | m | 4 |  |  |  |  | CEN_ISO/Method: Adapted EN ISO 5667-1:2006/AC:2007, Adapted EN ISO 5667-3:2003, Use of Secchi Disc
GR000900030019H500 | Techniti Limni Sfikias | 23 | 9 | 2013 | Oxygen saturation | % | 76.9 |  |  |  | 2 | CEN_ISO/Method: Adapted EN ISO 5667-1:2006/AC:2007, Adapted EN ISO 5667-3:2003, In situ measurement with portable meter
GR000900030019H500 | Techniti Limni Sfikias | 23 | 9 | 2013 | Dissolved oxygen | mg/l O2 | 7.04 |  |  |  | 2 | CEN_ISO/Method: Adapted EN ISO 5667-1:2006/AC:2007, Adapted EN ISO 5667-3:2003, In situ measurement with portable meter
GR000900030019H500 | Techniti Limni Sfikias | 23 | 9 | 2013 | Temperature (water) | °C | 19 |  |  |  | 2 | CEN_ISO/Method: Adapted EN ISO 5667-1:2006/AC:2007, Adapted EN ISO 5667-3:2003, In situ measurement with portable meter

## ΜΕΤΡΗΣΕΙΣ θΡΕΠΤΙΚΑ 2014
ΕΘΝΙΚΟΣ_ΚΩΔΙΚΟΣ_ΣΤΑΘΜΟΥ | ΕΘΝΙΚΟ_ΟΝΟΜΑ_ΣΤΑΘΜΟΥ | ΗΜΕΡΑ_ΔΕΙΓΜΑΤΟΛ | ΜΗΝΑΣ_ΔΕΙΓΜΑΤΟΛ | ΕΤΟΣ_ΔΕΙΓΜΑΤΟΛ | ΠΑΡΑΜΕΤΡΟΣ | ΜΟΝΑΔΑ_ΜΕΤΡΗΣΗΣ | ΜΕΤΡΗΣΗ | ΕΚΤΟΣ_ΟΡΙΟΥ_ΠΟΣΟΤΙΚΟΠΟΙΗΣΗΣ | ΟΡΙΟ_ΠΟΣΟΤΙΚΟΠΟΙΗΣΗΣ | ΟΡΙΟ_ΑΝΙΧΝΕΥΣΗΣ | ΒΑΘΟΣ_ΔΕΙΓΜΑΤΟΣ | ΣΧΟΛΙΑ
GR000900030019H500 | Techniti Limni Sfikias | 10 | 1 | 2014 | Secchi depth | m | 5.8 |  |  |  |  | CEN_ISO/Method: Adapted EN ISO 5667-1:2006/AC:2007, Adapted EN ISO 5667-3:2003, Use of Secchi Disc
GR000900030019H500 | Techniti Limni Sfikias | 10 | 1 | 2014 | Ammonium | mg/l N | 0.31 | < | 0.31 | 0.16 |  | Sampling depth: Euphotic zone. CEN_ISO/Method: Adapted EN ISO 5667-1:2006/AC:2007, Adapted EN ISO 5667-3:2003, Ion Chromatography
GR000900030019H500 | Techniti Limni Sfikias | 10 | 1 | 2014 | Orthophosphates | mg/l P | 0.33 | < | 0.33 | 0.13 |  | Sampling depth: Euphotic zone. CEN_ISO/Method: Adapted EN ISO 5667-1:2006/AC:2007, Adapted EN ISO 5667-3:2003, Ion Chromatography
GR000900030019H500 | Techniti Limni Sfikias | 10 | 1 | 2014 | Nitrate | mg/l N | 0.4859 |  | 0.09 | 0.03 |  | Sampling depth: Euphotic zone. CEN_ISO/Method: Adapted EN ISO 5667-1:2006/AC:2007, Adapted EN ISO 5667-3:2003, Ion Chromatography
GR000900030019H500 | Techniti Limni Sfikias | 6 | 2 | 2014 | pH | pH | 9.35 |  |  |  | 2 | CEN_ISO/Method: Adapted EN ISO 5667-1:2006/AC:2007, Adapted EN ISO 5667-3:2003, In situ measurement with portable meter
GR000900030019H500 | Techniti Limni Sfikias | 6 | 2 | 2014 | Electrical conductivity | μS/cm | 397.95 |  |  |  | 2 | CEN_ISO/Method: Adapted EN ISO 5667-1:2006/AC:2007, Adapted EN ISO 5667-3:2003, In situ measurement with portable meter
GR000900030019H500 | Techniti Limni Sfikias | 6 | 2 | 2014 | Secchi depth | m | 6.6 |  |  |  |  | CEN_ISO/Method: Adapted EN ISO 5667-1:2006/AC:2007, Adapted EN ISO 5667-3:2003, Use of Secchi Disc
GR000900030019H500 | Techniti Limni Sfikias | 6 | 2 | 2014 | Oxygen saturation | % | 92 |  |  |  | 2 | CEN_ISO/Method: Adapted EN ISO 5667-1:2006/AC:2007, Adapted EN ISO 5667-3:2003, In situ measurement with portable meter
GR000900030019H500 | Techniti Limni Sfikias | 6 | 2 | 2014 | Dissolved oxygen | mg/l O2 | 10.55 |  |  |  | 2 | CEN_ISO/Method: Adapted EN ISO 5667-1:2006/AC:2007, Adapted EN ISO 5667-3:2003, In situ measurement with portable meter
GR000900030019H500 | Techniti Limni Sfikias | 6 | 2 | 2014 | Temperature (water) | °C | 8.7 |  |  |  | 2 | CEN_ISO/Method: Adapted EN ISO 5667-1:2006/AC:2007, Adapted EN ISO 5667-3:2003, In situ measurement with portable meter
GR000900030019H500 | Techniti Limni Sfikias | 6 | 2 | 2014 | Ammonium | mg/l N | 0.31 | < | 0.31 | 0.16 |  | Sampling depth: Euphotic zone. CEN_ISO/Method: Adapted EN ISO 5667-1:2006/AC:2007, Adapted EN ISO 5667-3:2003, Ion Chromatography
GR000900030019H500 | Techniti Limni Sfikias | 6 | 2 | 2014 | Orthophosphates | mg/l P | 0.33 | < | 0.33 | 0.13 |  | Sampling depth: Euphotic zone. CEN_ISO/Method: Adapted EN ISO 5667-1:2006/AC:2007, Adapted EN ISO 5667-3:2003, Ion Chromatography
GR000900030019H500 | Techniti Limni Sfikias | 6 | 2 | 2014 | Nitrate | mg/l N | 0.64636 |  | 0.09 | 0.03 |  | Sampling depth: Euphotic zone. CEN_ISO/Method: Adapted EN ISO 5667-1:2006/AC:2007, Adapted EN ISO 5667-3:2003, Ion Chromatography
GR000900030019H500 | Techniti Limni Sfikias | 23 | 5 | 2014 | pH | pH | 8.55 |  |  |  | 2 | CEN_ISO/Method: Adapted EN ISO 5667-1:2006/AC:2007, Adapted EN ISO 5667-3:2003, In situ measurement with portable meter
GR000900030019H500 | Techniti Limni Sfikias | 23 | 5 | 2014 | Electrical conductivity | μS/cm | 366.7 |  |  |  | 2 | CEN_ISO/Method: Adapted EN ISO 5667-1:2006/AC:2007, Adapted EN ISO 5667-3:2003, In situ measurement with portable meter
GR000900030019H500 | Techniti Limni Sfikias | 23 | 5 | 2014 | Secchi depth | m | 3.3 |  |  |  |  | CEN_ISO/Method: Adapted EN ISO 5667-1:2006/AC:2007, Adapted EN ISO 5667-3:2003, Use of Secchi Disc
GR000900030019H500 | Techniti Limni Sfikias | 23 | 5 | 2014 | Oxygen saturation | % | 136.5 |  |  |  | 2 | CEN_ISO/Method: Adapted EN ISO 5667-1:2006/AC:2007, Adapted EN ISO 5667-3:2003, In situ measurement with portable meter
GR000900030019H500 | Techniti Limni Sfikias | 23 | 5 | 2014 | Dissolved oxygen | mg/l O2 | 12.67 |  |  |  | 2 | CEN_ISO/Method: Adapted EN ISO 5667-1:2006/AC:2007, Adapted EN ISO 5667-3:2003, In situ measurement with portable meter
GR000900030019H500 | Techniti Limni Sfikias | 23 | 5 | 2014 | Temperature (water) | °C | 18.3 |  |  |  | 2 | CEN_ISO/Method: Adapted EN ISO 5667-1:2006/AC:2007, Adapted EN ISO 5667-3:2003, In situ measurement with portable meter
GR000900030019H500 | Techniti Limni Sfikias | 13 | 6 | 2014 | pH | pH | 8.52 |  |  |  | 2 | CEN_ISO/Method: Adapted EN ISO 5667-1:2006/AC:2007, Adapted EN ISO 5667-3:2003, In situ measurement with portable meter
GR000900030019H500 | Techniti Limni Sfikias | 13 | 6 | 2014 | Electrical conductivity | μS/cm | 395.7 |  |  |  | 2 | CEN_ISO/Method: Adapted EN ISO 5667-1:2006/AC:2007, Adapted EN ISO 5667-3:2003, In situ measurement with portable meter
GR000900030019H500 | Techniti Limni Sfikias | 13 | 6 | 2014 | Secchi depth | m | 4 |  |  |  |  | CEN_ISO/Method: Adapted EN ISO 5667-1:2006/AC:2007, Adapted EN ISO 5667-3:2003, Use of Secchi Disc
GR000900030019H500 | Techniti Limni Sfikias | 13 | 6 | 2014 | Oxygen saturation | % | 126.1 |  |  |  | 2 | CEN_ISO/Method: Adapted EN ISO 5667-1:2006/AC:2007, Adapted EN ISO 5667-3:2003, In situ measurement with portable meter
GR000900030019H500 | Techniti Limni Sfikias | 13 | 6 | 2014 | Dissolved oxygen | mg/l O2 | 11.34 |  |  |  | 2 | CEN_ISO/Method: Adapted EN ISO 5667-1:2006/AC:2007, Adapted EN ISO 5667-3:2003, In situ measurement with portable meter
GR000900030019H500 | Techniti Limni Sfikias | 13 | 6 | 2014 | Temperature (water) | °C | 19.7 |  |  |  | 2 | CEN_ISO/Method: Adapted EN ISO 5667-1:2006/AC:2007, Adapted EN ISO 5667-3:2003, In situ measurement with portable meter
GR000900030019H500 | Techniti Limni Sfikias | 25 | 7 | 2014 | pH | pH | 7.95 |  |  |  | 2 | CEN_ISO/Method: Adapted EN ISO 5667-1:2006/AC:2007, Adapted EN ISO 5667-3:2003, In situ measurement with portable meter
GR000900030019H500 | Techniti Limni Sfikias | 25 | 7 | 2014 | Electrical conductivity | μS/cm | 420.4 |  |  |  | 2 | CEN_ISO/Method: Adapted EN ISO 5667-1:2006/AC:2007, Adapted EN ISO 5667-3:2003, In situ measurement with portable meter
GR000900030019H500 | Techniti Limni Sfikias | 25 | 7 | 2014 | Secchi depth | m | 3.6 |  |  |  |  | CEN_ISO/Method: Adapted EN ISO 5667-1:2006/AC:2007, Adapted EN ISO 5667-3:2003, Use of Secchi Disc
GR000900030019H500 | Techniti Limni Sfikias | 25 | 7 | 2014 | Oxygen saturation | % | 101.7 |  |  |  | 2 | CEN_ISO/Method: Adapted EN ISO 5667-1:2006/AC:2007, Adapted EN ISO 5667-3:2003, In situ measurement with portable meter
GR000900030019H500 | Techniti Limni Sfikias | 25 | 7 | 2014 | Dissolved oxygen | mg/l O2 | 9.24 |  |  |  | 2 | CEN_ISO/Method: Adapted EN ISO 5667-1:2006/AC:2007, Adapted EN ISO 5667-3:2003, In situ measurement with portable meter
GR000900030019H500 | Techniti Limni Sfikias | 25 | 7 | 2014 | Temperature (water) | °C | 19 |  |  |  | 2 | CEN_ISO/Method: Adapted EN ISO 5667-1:2006/AC:2007, Adapted EN ISO 5667-3:2003, In situ measurement with portable meter
GR000900030019H500 | Techniti Limni Sfikias | 29 | 8 | 2014 | Electrical conductivity | μS/cm | 390.2 |  |  |  | 2 | CEN_ISO/Method: Adapted EN ISO 5667-1:2006/AC:2007, Adapted EN ISO 5667-3:2003, In situ measurement with portable meter
GR000900030019H500 | Techniti Limni Sfikias | 29 | 8 | 2014 | Secchi depth | m | 3.5 |  |  |  |  | CEN_ISO/Method: Adapted EN ISO 5667-1:2006/AC:2007, Adapted EN ISO 5667-3:2003, Use of Secchi Disc
GR000900030019H500 | Techniti Limni Sfikias | 29 | 8 | 2014 | Oxygen saturation | % | 83.8 |  |  |  | 2 | CEN_ISO/Method: Adapted EN ISO 5667-1:2006/AC:2007, Adapted EN ISO 5667-3:2003, In situ measurement with portable meter
GR000900030019H500 | Techniti Limni Sfikias | 29 | 8 | 2014 | Dissolved oxygen | mg/l O2 | 7.56 |  |  |  | 2 | CEN_ISO/Method: Adapted EN ISO 5667-1:2006/AC:2007, Adapted EN ISO 5667-3:2003, In situ measurement with portable meter
GR000900030019H500 | Techniti Limni Sfikias | 29 | 8 | 2014 | Temperature (water) | °C | 19.7 |  |  |  | 2 | CEN_ISO/Method: Adapted EN ISO 5667-1:2006/AC:2007, Adapted EN ISO 5667-3:2003, In situ measurement with portable meter
GR000900030019H500 | Techniti Limni Sfikias | 29 | 8 | 2014 | Ammonium | mg/l N | 0.31 | < | 0.31 | 0.16 |  | Sampling depth: Euphotic zone. CEN_ISO/Method: Adapted EN ISO 5667-1:2006/AC:2007, Adapted EN ISO 5667-3:2003, Ion Chromatography
GR000900030019H500 | Techniti Limni Sfikias | 29 | 8 | 2014 | Orthophosphates | mg/l P | 0.33 | < | 0.33 | 0.13 |  | Sampling depth: Euphotic zone. CEN_ISO/Method: Adapted EN ISO 5667-1:2006/AC:2007, Adapted EN ISO 5667-3:2003, Ion Chromatography
GR000900030019H500 | Techniti Limni Sfikias | 29 | 8 | 2014 | Nitrate | mg/l N | 0.19888 |  | 0.09 | 0.03 |  | Sampling depth: Euphotic zone. CEN_ISO/Method: Adapted EN ISO 5667-1:2006/AC:2007, Adapted EN ISO 5667-3:2003, Ion Chromatography
GR000900030019H500 | Techniti Limni Sfikias | 9 | 10 | 2014 | pH | pH | 8.02 |  |  |  | 2 | CEN_ISO/Method: Adapted EN ISO 5667-1:2006/AC:2007, Adapted EN ISO 5667-3:2003, In situ measurement with portable meter
GR000900030019H500 | Techniti Limni Sfikias | 9 | 10 | 2014 | Electrical conductivity | μS/cm | 390.2 |  |  |  | 2 | CEN_ISO/Method: Adapted EN ISO 5667-1:2006/AC:2007, Adapted EN ISO 5667-3:2003, In situ measurement with portable meter
GR000900030019H500 | Techniti Limni Sfikias | 9 | 10 | 2014 | Secchi depth | m | 6.2 |  |  |  |  | CEN_ISO/Method: Adapted EN ISO 5667-1:2006/AC:2007, Adapted EN ISO 5667-3:2003, Use of Secchi Disc
GR000900030019H500 | Techniti Limni Sfikias | 9 | 10 | 2014 | Oxygen saturation | % | 80 |  |  |  | 2 | CEN_ISO/Method: Adapted EN ISO 5667-1:2006/AC:2007, Adapted EN ISO 5667-3:2003, In situ measurement with portable meter
GR000900030019H500 | Techniti Limni Sfikias | 9 | 10 | 2014 | Dissolved oxygen | mg/l O2 | 7.5 |  |  |  | 2 | CEN_ISO/Method: Adapted EN ISO 5667-1:2006/AC:2007, Adapted EN ISO 5667-3:2003, In situ measurement with portable meter
GR000900030019H500 | Techniti Limni Sfikias | 9 | 10 | 2014 | Temperature (water) | °C | 18 |  |  |  | 2 | CEN_ISO/Method: Adapted EN ISO 5667-1:2006/AC:2007, Adapted EN ISO 5667-3:2003, In situ measurement with portable meter
GR000900030019H500 | Techniti Limni Sfikias | 9 | 10 | 2014 | Alkalinity | mmol/l | 2.0133 |  |  |  |  | Sampling depth: Euphotic zone. CEN_ISO/Method: Adapted EN ISO 5667-1:2006/AC:2007, Adapted EN ISO 5667-3:2003, Titration Method
GR000900030019H500 | Techniti Limni Sfikias | 10 | 11 | 2014 | pH | pH | 8.13 |  |  |  | 2 | CEN_ISO/Method: Adapted EN ISO 5667-1:2006/AC:2007, Adapted EN ISO 5667-3:2003, In situ measurement with portable meter
GR000900030019H500 | Techniti Limni Sfikias | 10 | 11 | 2014 | Electrical conductivity | μS/cm | 376.8 |  |  |  | 2 | CEN_ISO/Method: Adapted EN ISO 5667-1:2006/AC:2007, Adapted EN ISO 5667-3:2003, In situ measurement with portable meter
GR000900030019H500 | Techniti Limni Sfikias | 10 | 11 | 2014 | Secchi depth | m | 5.8 |  |  |  |  | CEN_ISO/Method: Adapted EN ISO 5667-1:2006/AC:2007, Adapted EN ISO 5667-3:2003, Use of Secchi Disc
GR000900030019H500 | Techniti Limni Sfikias | 10 | 11 | 2014 | Oxygen saturation | % | 67 |  |  |  | 2 | CEN_ISO/Method: Adapted EN ISO 5667-1:2006/AC:2007, Adapted EN ISO 5667-3:2003, In situ measurement with portable meter
GR000900030019H500 | Techniti Limni Sfikias | 10 | 11 | 2014 | Dissolved oxygen | mg/l O2 | 6.67 |  |  |  | 2 | CEN_ISO/Method: Adapted EN ISO 5667-1:2006/AC:2007, Adapted EN ISO 5667-3:2003, In situ measurement with portable meter
GR000900030019H500 | Techniti Limni Sfikias | 10 | 11 | 2014 | Temperature (water) | °C | 15.1 |  |  |  | 2 | CEN_ISO/Method: Adapted EN ISO 5667-1:2006/AC:2007, Adapted EN ISO 5667-3:2003, In situ measurement with portable meter
GR000900030019H500 | Techniti Limni Sfikias | 10 | 11 | 2014 | Alkalinity | mmol/l | 1.9133 |  |  |  |  | Sampling depth: Euphotic zone. CEN_ISO/Method: Adapted EN ISO 5667-1:2006/AC:2007, Adapted EN ISO 5667-3:2003, Titration Method
GR000900030019H500 | Techniti Limni Sfikias | 23 | 12 | 2014 | Alkalinity | mmol/l | 1.8867 |  |  |  |  | Sampling depth: Euphotic zone. CEN_ISO/Method: Adapted EN ISO 5667-1:2006/AC:2007, Adapted EN ISO 5667-3:2003, Titration Method

## ΜΕΤΡΗΣΕΙΣ θΡΕΠΤΙΚΑ 2015
ΕΘΝΙΚΟΣ_ΚΩΔΙΚΟΣ_ΣΤΑΘΜΟΥ | ΕΘΝΙΚΟ_ΟΝΟΜΑ_ΣΤΑΘΜΟΥ | ΗΜΕΡΑ_ΔΕΙΓΜΑΤΟΛ | ΜΗΝΑΣ_ΔΕΙΓΜΑΤΟΛ | ΕΤΟΣ_ΔΕΙΓΜΑΤΟΛ | ΠΑΡΑΜΕΤΡΟΣ | ΜΟΝΑΔΑ_ΜΕΤΡΗΣΗΣ | ΜΕΤΡΗΣΗ | ΕΚΤΟΣ_ΟΡΙΟΥ_ΠΟΣΟΤΙΚΟΠΟΙΗΣΗΣ | ΟΡΙΟ_ΠΟΣΟΤΙΚΟΠΟΙΗΣΗΣ | ΟΡΙΟ_ΑΝΙΧΝΕΥΣΗΣ | ΒΑΘΟΣ_ΔΕΙΓΜΑΤΟΣ | ΣΧΟΛΙΑ
GR000900030019H500 | Techniti Limni Sfikias | 22 | 1 | 2015 | pH | pH | 8.5 |  |  |  | 2 | CEN_ISO/Method: Adapted EN ISO 5667-1:2006/AC:2007, Adapted EN ISO 5667-3:2003, In situ measurement with portable meter
GR000900030019H500 | Techniti Limni Sfikias | 22 | 1 | 2015 | Electrical conductivity | μS/cm | 569.9 |  |  |  | 2 | CEN_ISO/Method: Adapted EN ISO 5667-1:2006/AC:2007, Adapted EN ISO 5667-3:2003, In situ measurement with portable meter
GR000900030019H500 | Techniti Limni Sfikias | 22 | 1 | 2015 | Secchi depth | m | 9.2 |  |  |  |  | CEN_ISO/Method: Adapted EN ISO 5667-1:2006/AC:2007, Adapted EN ISO 5667-3:2003, Use of Secchi Disc
GR000900030019H500 | Techniti Limni Sfikias | 22 | 1 | 2015 | Oxygen saturation | % | 88.1 |  |  |  | 2 | CEN_ISO/Method: Adapted EN ISO 5667-1:2006/AC:2007, Adapted EN ISO 5667-3:2003, In situ measurement with portable meter
GR000900030019H500 | Techniti Limni Sfikias | 22 | 1 | 2015 | Dissolved oxygen | mg/l O2 | 10.17 |  |  |  | 2 | CEN_ISO/Method: Adapted EN ISO 5667-1:2006/AC:2007, Adapted EN ISO 5667-3:2003, In situ measurement with portable meter
GR000900030019H500 | Techniti Limni Sfikias | 22 | 1 | 2015 | Temperature (water) | °C | 8.5 |  |  |  | 2 | CEN_ISO/Method: Adapted EN ISO 5667-1:2006/AC:2007, Adapted EN ISO 5667-3:2003, In situ measurement with portable meter
GR000900030019H500 | Techniti Limni Sfikias | 26 | 2 | 2015 | pH | pH | 8.31 |  |  |  | 2 | CEN_ISO/Method: Adapted EN ISO 5667-1:2006/AC:2007, Adapted EN ISO 5667-3:2003, In situ measurement with portable meter
GR000900030019H500 | Techniti Limni Sfikias | 26 | 2 | 2015 | Electrical conductivity | μS/cm | 412.7 |  |  |  | 2 | CEN_ISO/Method: Adapted EN ISO 5667-1:2006/AC:2007, Adapted EN ISO 5667-3:2003, In situ measurement with portable meter
GR000900030019H500 | Techniti Limni Sfikias | 26 | 2 | 2015 | Secchi depth | m | 4.2 |  |  |  |  | CEN_ISO/Method: Adapted EN ISO 5667-1:2006/AC:2007, Adapted EN ISO 5667-3:2003, Use of Secchi Disc
GR000900030019H500 | Techniti Limni Sfikias | 26 | 2 | 2015 | Oxygen saturation | % | 94.9 |  |  |  | 2 | CEN_ISO/Method: Adapted EN ISO 5667-1:2006/AC:2007, Adapted EN ISO 5667-3:2003, In situ measurement with portable meter
GR000900030019H500 | Techniti Limni Sfikias | 26 | 2 | 2015 | Dissolved oxygen | mg/l O2 | 11.18 |  |  |  | 2 | CEN_ISO/Method: Adapted EN ISO 5667-1:2006/AC:2007, Adapted EN ISO 5667-3:2003, In situ measurement with portable meter
GR000900030019H500 | Techniti Limni Sfikias | 26 | 2 | 2015 | Temperature (water) | °C | 7.6 |  |  |  | 2 | CEN_ISO/Method: Adapted EN ISO 5667-1:2006/AC:2007, Adapted EN ISO 5667-3:2003, In situ measurement with portable meter
GR000900030019H500 | Techniti Limni Sfikias | 30 | 3 | 2015 | pH | pH | 8.65 |  |  |  | 2 | CEN_ISO/Method: Adapted EN ISO 5667-1:2006/AC:2007, Adapted EN ISO 5667-3:2003, In situ measurement with portable meter
GR000900030019H500 | Techniti Limni Sfikias | 30 | 3 | 2015 | Electrical conductivity | μS/cm | 414.2 |  |  |  | 2 | CEN_ISO/Method: Adapted EN ISO 5667-1:2006/AC:2007, Adapted EN ISO 5667-3:2003, In situ measurement with portable meter
GR000900030019H500 | Techniti Limni Sfikias | 30 | 3 | 2015 | Oxygen saturation | % | 104.9 |  |  |  | 2 | CEN_ISO/Method: Adapted EN ISO 5667-1:2006/AC:2007, Adapted EN ISO 5667-3:2003, In situ measurement with portable meter
GR000900030019H500 | Techniti Limni Sfikias | 30 | 3 | 2015 | Dissolved oxygen | mg/l O2 | 11.67 |  |  |  | 2 | CEN_ISO/Method: Adapted EN ISO 5667-1:2006/AC:2007, Adapted EN ISO 5667-3:2003, In situ measurement with portable meter
GR000900030019H500 | Techniti Limni Sfikias | 30 | 3 | 2015 | Temperature (water) | °C | 9.5 |  |  |  | 2 | CEN_ISO/Method: Adapted EN ISO 5667-1:2006/AC:2007, Adapted EN ISO 5667-3:2003, In situ measurement with portable meter
GR000900030019H500 | Techniti Limni Sfikias | 20 | 4 | 2015 | pH | pH | 8.47 |  |  |  | 2 | CEN_ISO/Method: Adapted EN ISO 5667-1:2006/AC:2007, Adapted EN ISO 5667-3:2003, In situ measurement with portable meter
GR000900030019H500 | Techniti Limni Sfikias | 20 | 4 | 2015 | Electrical conductivity | μS/cm | 390.4 |  |  |  | 2 | CEN_ISO/Method: Adapted EN ISO 5667-1:2006/AC:2007, Adapted EN ISO 5667-3:2003, In situ measurement with portable meter
GR000900030019H500 | Techniti Limni Sfikias | 20 | 4 | 2015 | Secchi depth | m | 3.4 |  |  |  |  | CEN_ISO/Method: Adapted EN ISO 5667-1:2006/AC:2007, Adapted EN ISO 5667-3:2003, Use of Secchi Disc
GR000900030019H500 | Techniti Limni Sfikias | 20 | 4 | 2015 | Oxygen saturation | % | 108.3 |  |  |  | 2 | CEN_ISO/Method: Adapted EN ISO 5667-1:2006/AC:2007, Adapted EN ISO 5667-3:2003, In situ measurement with portable meter
GR000900030019H500 | Techniti Limni Sfikias | 20 | 4 | 2015 | Dissolved oxygen | mg/l O2 | 11.92 |  |  |  | 2 | CEN_ISO/Method: Adapted EN ISO 5667-1:2006/AC:2007, Adapted EN ISO 5667-3:2003, In situ measurement with portable meter
GR000900030019H500 | Techniti Limni Sfikias | 20 | 4 | 2015 | Temperature (water) | °C | 10.4 |  |  |  | 2 | CEN_ISO/Method: Adapted EN ISO 5667-1:2006/AC:2007, Adapted EN ISO 5667-3:2003, In situ measurement with portable meter
GR000900030019H500 | Techniti Limni Sfikias | 20 | 4 | 2015 | Total phosphorus | mg/l P | 0.016877 |  | 0.01 |  |  | Sampling depth: Euphotic zone. APHA* 4500-P E, Standard methods for the examination of water and wastewater. 2012. 22ndedition.
GR000900030019H500 | Techniti Limni Sfikias | 20 | 4 | 2015 | Nitrate | mg/l N | 0.44974 |  | 0.09 | 0.03 |  | Sampling depth: Euphotic zone. CEN_ISO/Method: Adapted EN ISO 5667-1:2006/AC:2007, Adapted EN ISO 5667-3:2003, Ion Chromatography
GR000900030019H500 | Techniti Limni Sfikias | 27 | 5 | 2015 | pH | pH | 8.44 |  |  |  | 2 | CEN_ISO/Method: Adapted EN ISO 5667-1:2006/AC:2007, Adapted EN ISO 5667-3:2003, In situ measurement with portable meter
GR000900030019H500 | Techniti Limni Sfikias | 27 | 5 | 2015 | Electrical conductivity | μS/cm | 334.9 |  |  |  | 2 | CEN_ISO/Method: Adapted EN ISO 5667-1:2006/AC:2007, Adapted EN ISO 5667-3:2003, In situ measurement with portable meter
GR000900030019H500 | Techniti Limni Sfikias | 27 | 5 | 2015 | Secchi depth | m | 4.4 |  |  |  |  | CEN_ISO/Method: Adapted EN ISO 5667-1:2006/AC:2007, Adapted EN ISO 5667-3:2003, Use of Secchi Disc
GR000900030019H500 | Techniti Limni Sfikias | 27 | 5 | 2015 | Oxygen saturation | % | 115.7 |  |  |  | 2 | CEN_ISO/Method: Adapted EN ISO 5667-1:2006/AC:2007, Adapted EN ISO 5667-3:2003, In situ measurement with portable meter
GR000900030019H500 | Techniti Limni Sfikias | 27 | 5 | 2015 | Dissolved oxygen | mg/l O2 | 10.81 |  |  |  | 2 | CEN_ISO/Method: Adapted EN ISO 5667-1:2006/AC:2007, Adapted EN ISO 5667-3:2003, In situ measurement with portable meter
GR000900030019H500 | Techniti Limni Sfikias | 27 | 5 | 2015 | Temperature (water) | °C | 17.5 |  |  |  | 2 | CEN_ISO/Method: Adapted EN ISO 5667-1:2006/AC:2007, Adapted EN ISO 5667-3:2003, In situ measurement with portable meter
GR000900030019H500 | Techniti Limni Sfikias | 25 | 6 | 2015 | pH | pH | 8.55 |  |  |  | 2 | CEN_ISO/Method: Adapted EN ISO 5667-1:2006/AC:2007, Adapted EN ISO 5667-3:2003, In situ measurement with portable meter
GR000900030019H500 | Techniti Limni Sfikias | 25 | 6 | 2015 | Electrical conductivity | μS/cm | 380.2 |  |  |  | 2 | CEN_ISO/Method: Adapted EN ISO 5667-1:2006/AC:2007, Adapted EN ISO 5667-3:2003, In situ measurement with portable meter
GR000900030019H500 | Techniti Limni Sfikias | 25 | 6 | 2015 | Secchi depth | m | 3.9 |  |  |  |  | CEN_ISO/Method: Adapted EN ISO 5667-1:2006/AC:2007, Adapted EN ISO 5667-3:2003, Use of Secchi Disc
GR000900030019H500 | Techniti Limni Sfikias | 25 | 6 | 2015 | Oxygen saturation | % | 117.5 |  |  |  | 2 | CEN_ISO/Method: Adapted EN ISO 5667-1:2006/AC:2007, Adapted EN ISO 5667-3:2003, In situ measurement with portable meter
GR000900030019H500 | Techniti Limni Sfikias | 25 | 6 | 2015 | Dissolved oxygen | mg/l O2 | 10.67 |  |  |  | 2 | CEN_ISO/Method: Adapted EN ISO 5667-1:2006/AC:2007, Adapted EN ISO 5667-3:2003, In situ measurement with portable meter
GR000900030019H500 | Techniti Limni Sfikias | 25 | 6 | 2015 | Temperature (water) | °C | 19.4 |  |  |  | 2 | CEN_ISO/Method: Adapted EN ISO 5667-1:2006/AC:2007, Adapted EN ISO 5667-3:2003, In situ measurement with portable meter
GR000900030019H500 | Techniti Limni Sfikias | 25 | 6 | 2015 | Total phosphorus | mg/l P | 0.010124 |  | 0.01 |  |  | Sampling depth: Euphotic zone. APHA* 4500-P E, Standard methods for the examination of water and wastewater. 2012. 22ndedition.
GR000900030019H500 | Techniti Limni Sfikias | 25 | 6 | 2015 | Nitrate | mg/l N | 0.43618 |  | 0.09 | 0.03 |  | Sampling depth: Euphotic zone. CEN_ISO/Method: Adapted EN ISO 5667-1:2006/AC:2007, Adapted EN ISO 5667-3:2003, Ion Chromatography
GR000900030019H500 | Techniti Limni Sfikias | 27 | 7 | 2015 | pH | pH | 8.42 |  |  |  | 2 | CEN_ISO/Method: Adapted EN ISO 5667-1:2006/AC:2007, Adapted EN ISO 5667-3:2003, In situ measurement with portable meter
GR000900030019H500 | Techniti Limni Sfikias | 27 | 7 | 2015 | Electrical conductivity | μS/cm | 332.6 |  |  |  | 2 | CEN_ISO/Method: Adapted EN ISO 5667-1:2006/AC:2007, Adapted EN ISO 5667-3:2003, In situ measurement with portable meter
GR000900030019H500 | Techniti Limni Sfikias | 27 | 7 | 2015 | Secchi depth | m | 3.2 |  |  |  |  | CEN_ISO/Method: Adapted EN ISO 5667-1:2006/AC:2007, Adapted EN ISO 5667-3:2003, Use of Secchi Disc
GR000900030019H500 | Techniti Limni Sfikias | 28 | 8 | 2015 | pH | pH | 8.4 |  |  |  | 2 | CEN_ISO/Method: Adapted EN ISO 5667-1:2006/AC:2007, Adapted EN ISO 5667-3:2003, In situ measurement with portable meter
GR000900030019H500 | Techniti Limni Sfikias | 28 | 8 | 2015 | Electrical conductivity | μS/cm | 398.9 |  |  |  | 2 | CEN_ISO/Method: Adapted EN ISO 5667-1:2006/AC:2007, Adapted EN ISO 5667-3:2003, In situ measurement with portable meter
GR000900030019H500 | Techniti Limni Sfikias | 28 | 8 | 2015 | Secchi depth | m | 3 |  |  |  |  | CEN_ISO/Method: Adapted EN ISO 5667-1:2006/AC:2007, Adapted EN ISO 5667-3:2003, Use of Secchi Disc
GR000900030019H500 | Techniti Limni Sfikias | 28 | 8 | 2015 | Oxygen saturation | % | 196 |  |  |  | 2 | CEN_ISO/Method: Adapted EN ISO 5667-1:2006/AC:2007, Adapted EN ISO 5667-3:2003, In situ measurement with portable meter
GR000900030019H500 | Techniti Limni Sfikias | 28 | 8 | 2015 | Dissolved oxygen | mg/l O2 | 10.1 |  |  |  | 2 | CEN_ISO/Method: Adapted EN ISO 5667-1:2006/AC:2007, Adapted EN ISO 5667-3:2003, In situ measurement with portable meter
GR000900030019H500 | Techniti Limni Sfikias | 28 | 8 | 2015 | Temperature (water) | °C | 20.4 |  |  |  | 2 | CEN_ISO/Method: Adapted EN ISO 5667-1:2006/AC:2007, Adapted EN ISO 5667-3:2003, In situ measurement with portable meter
GR000900030019H500 | Techniti Limni Sfikias | 28 | 8 | 2015 | Total phosphorus | mg/l P | 0.014653 |  | 0.01 |  |  | Sampling depth: Euphotic zone. APHA* 4500-P E, Standard methods for the examination of water and wastewater. 2012. 22ndedition.
GR000900030019H500 | Techniti Limni Sfikias | 21 | 9 | 2015 | pH | pH | 8.07 |  |  |  | 2 | CEN_ISO/Method: Adapted EN ISO 5667-1:2006/AC:2007, Adapted EN ISO 5667-3:2003, In situ measurement with portable meter
GR000900030019H500 | Techniti Limni Sfikias | 21 | 9 | 2015 | Electrical conductivity | μS/cm | 425.5 |  |  |  | 2 | CEN_ISO/Method: Adapted EN ISO 5667-1:2006/AC:2007, Adapted EN ISO 5667-3:2003, In situ measurement with portable meter
GR000900030019H500 | Techniti Limni Sfikias | 21 | 9 | 2015 | Secchi depth | m | 4 |  |  |  |  | CEN_ISO/Method: Adapted EN ISO 5667-1:2006/AC:2007, Adapted EN ISO 5667-3:2003, Use of Secchi Disc
GR000900030019H500 | Techniti Limni Sfikias | 21 | 9 | 2015 | Oxygen saturation | % | 209 |  |  |  | 2 | CEN_ISO/Method: Adapted EN ISO 5667-1:2006/AC:2007, Adapted EN ISO 5667-3:2003, In situ measurement with portable meter
GR000900030019H500 | Techniti Limni Sfikias | 21 | 9 | 2015 | Dissolved oxygen | mg/l O2 | 8.46 |  |  |  | 2 | CEN_ISO/Method: Adapted EN ISO 5667-1:2006/AC:2007, Adapted EN ISO 5667-3:2003, In situ measurement with portable meter
GR000900030019H500 | Techniti Limni Sfikias | 21 | 9 | 2015 | Temperature (water) | °C | 19.8 |  |  |  | 2 | CEN_ISO/Method: Adapted EN ISO 5667-1:2006/AC:2007, Adapted EN ISO 5667-3:2003, In situ measurement with portable meter
GR000900030019H500 | Techniti Limni Sfikias | 29 | 10 | 2015 | Electrical conductivity | μS/cm | 411.1 |  |  |  | 2 | CEN_ISO/Method: Adapted EN ISO 5667-1:2006/AC:2007, Adapted EN ISO 5667-3:2003, In situ measurement with portable meter
GR000900030019H500 | Techniti Limni Sfikias | 29 | 10 | 2015 | Secchi depth | m | 7 |  |  |  |  | CEN_ISO/Method: Adapted EN ISO 5667-1:2006/AC:2007, Adapted EN ISO 5667-3:2003, Use of Secchi Disc
GR000900030019H500 | Techniti Limni Sfikias | 29 | 10 | 2015 | Oxygen saturation | % | 202 |  |  |  | 2 | CEN_ISO/Method: Adapted EN ISO 5667-1:2006/AC:2007, Adapted EN ISO 5667-3:2003, In situ measurement with portable meter
GR000900030019H500 | Techniti Limni Sfikias | 29 | 10 | 2015 | Dissolved oxygen | mg/l O2 | 6.45 |  |  |  | 2 | CEN_ISO/Method: Adapted EN ISO 5667-1:2006/AC:2007, Adapted EN ISO 5667-3:2003, In situ measurement with portable meter
GR000900030019H500 | Techniti Limni Sfikias | 29 | 10 | 2015 | Temperature (water) | °C | 16.4 |  |  |  | 2 | CEN_ISO/Method: Adapted EN ISO 5667-1:2006/AC:2007, Adapted EN ISO 5667-3:2003, In situ measurement with portable meter
GR000900030019H500 | Techniti Limni Sfikias | 29 | 10 | 2015 | Total phosphorus | mg/l P | 0.011803 |  | 0.01 |  |  | Sampling depth: Euphotic zone. APHA* 4500-P E, Standard methods for the examination of water and wastewater. 2012. 22ndedition.
GR000900030019H500 | Techniti Limni Sfikias | 29 | 10 | 2015 | Nitrate | mg/l N | 0.52884 |  | 0.09 | 0.03 |  | Sampling depth: Euphotic zone. CEN_ISO/Method: Adapted EN ISO 5667-1:2006/AC:2007, Adapted EN ISO 5667-3:2003, Ion Chromatography
GR000900030019H500 | Techniti Limni Sfikias | 14 | 12 | 2015 | Electrical conductivity | μS/cm | 376 |  |  |  | 2 | CEN_ISO/Method: Adapted EN ISO 5667-1:2006/AC:2007, Adapted EN ISO 5667-3:2003, In situ measurement with portable meter
GR000900030019H500 | Techniti Limni Sfikias | 14 | 12 | 2015 | Secchi depth | m | 6.1 |  |  |  |  | CEN_ISO/Method: Adapted EN ISO 5667-1:2006/AC:2007, Adapted EN ISO 5667-3:2003, Use of Secchi Disc
GR000900030019H500 | Techniti Limni Sfikias | 14 | 12 | 2015 | Oxygen saturation | % | 184.7 |  |  |  | 2 | CEN_ISO/Method: Adapted EN ISO 5667-1:2006/AC:2007, Adapted EN ISO 5667-3:2003, In situ measurement with portable meter
GR000900030019H500 | Techniti Limni Sfikias | 14 | 12 | 2015 | Dissolved oxygen | mg/l O2 | 8.57 |  |  |  | 2 | CEN_ISO/Method: Adapted EN ISO 5667-1:2006/AC:2007, Adapted EN ISO 5667-3:2003, In situ measurement with portable meter
GR000900030019H500 | Techniti Limni Sfikias | 14 | 12 | 2015 | Temperature (water) | °C | 12.6 |  |  |  | 2 | CEN_ISO/Method: Adapted EN ISO 5667-1:2006/AC:2007, Adapted EN ISO 5667-3:2003, In situ measurement with portable meter
GR000900030019H500 | Techniti Limni Sfikias | 14 | 12 | 2015 | Total phosphorus | mg/l P | 0.03052 |  | 0.01 |  |  | Sampling depth: Euphotic zone. APHA* 4500-P E, Standard methods for the examination of water and wastewater. 2012. 22ndedition.
GR000900030019H500 | Techniti Limni Sfikias | 14 | 12 | 2015 | Nitrate | mg/l N | 0.49268 |  | 0.09 | 0.03 |  | Sampling depth: Euphotic zone. CEN_ISO/Method: Adapted EN ISO 5667-1:2006/AC:2007, Adapted EN ISO 5667-3:2003, Ion Chromatography

## ΜΕΤΡΗΣΕΙΣ ΘΡΕΠΤΙΚΑ 2016
ΕΘΝΙΚΟΣ_ΚΩΔΙΚΟΣ_ΣΤΑΘΜΟΥ | ΕΘΝΙΚΟ_ΟΝΟΜΑ_ΣΤΑΘΜΟΥ | ΗΜΕΡΑ_ΔΕΙΓΜΑΤΟΛ | ΜΗΝΑΣ_ΔΕΙΓΜΑΤΟΛ | ΕΤΟΣ_ΔΕΙΓΜΑΤΟΛ | ΠΑΡΑΜΕΤΡΟΣ | ΜΟΝΑΔΑ_ΜΕΤΡΗΣΗΣ | ΜΕΤΡΗΣΗ | ΕΚΤΟΣ_ΟΡΙΟΥ_ΠΟΣΟΤΙΚΟΠΟΙΗΣΗΣ | ΟΡΙΟ_ΠΟΣΟΤΙΚΟΠΟΙΗΣΗΣ | ΟΡΙΟ_ΑΝΙΧΝΕΥΣΗΣ | ΒΑΘΟΣ_ΔΕΙΓΜΑΤΟΣ | ΣΧΟΛΙΑ
GR000900030019H500 | Techniti Limni Sfikias | 4 | 7 | 2016 | Total phosphorus | mg/l P | 0.014982 |  | 0.01 |  |  | Sampling depth: Euphotic zone. APHA* 4500-P E, Standard methods for the examination of water and wastewater. 2012. 22ndedition.
GR000900030019H500 | Techniti Limni Sfikias | 4 | 7 | 2016 | Temperature (water) | °C | 20.7 |  |  |  |  | In situ measurement with portable meter
GR000900030019H500 | Techniti Limni Sfikias | 4 | 7 | 2016 | Secchi depth | m | 2 |  |  |  |  | Use of Secchi Disc
GR000900030019H500 | Techniti Limni Sfikias | 4 | 7 | 2016 | Oxygen saturation | % | 155.8 |  |  |  |  | In situ measurement with portable meter
GR000900030019H500 | Techniti Limni Sfikias | 4 | 7 | 2016 | Electrical conductivity | μS/cm | 399.8 |  |  |  |  | In situ measurement with portable meter
GR000900030019H500 | Techniti Limni Sfikias | 4 | 7 | 2016 | Dissolved oxygen | mg/l O2 | 13.83 |  |  |  |  | In situ measurement with portable meter
GR000900030019H500 | Techniti Limni Sfikias | 26 | 8 | 2016 | Total phosphorus | mg/l P | 0.029 | < | 0.029 |  |  | Sampling depth: Euphotic zone. APHA* 4500-P E, Standard methods for the examination of water and wastewater. 2012. 22ndedition.
GR000900030019H500 | Techniti Limni Sfikias | 26 | 8 | 2016 | Temperature (water) | °C | 20.2 |  |  |  |  | In situ measurement with portable meter
GR000900030019H500 | Techniti Limni Sfikias | 26 | 8 | 2016 | Secchi depth | m | 5.2 |  |  |  |  | Use of Secchi Disc
GR000900030019H500 | Techniti Limni Sfikias | 26 | 8 | 2016 | pH | pH | 8.39 |  |  |  |  | In situ measurement with portable meter
GR000900030019H500 | Techniti Limni Sfikias | 26 | 8 | 2016 | Oxygen saturation | % | 82.4 |  |  |  |  | In situ measurement with portable meter
GR000900030019H500 | Techniti Limni Sfikias | 26 | 8 | 2016 | Nitrate | mg/l NO3 | 2.53 |  | 0.75 | 0.25 |  | Sampling depth: Euphotic zone. CEN_ISO/Method: ISO 10304-01, 2007, modified.
GR000900030019H500 | Techniti Limni Sfikias | 26 | 8 | 2016 | Electrical conductivity | μS/cm | 381.4 |  |  |  |  | In situ measurement with portable meter
GR000900030019H500 | Techniti Limni Sfikias | 26 | 8 | 2016 | Dissolved oxygen | mg/l O2 | 7.4 |  |  |  |  | In situ measurement with portable meter
GR000900030019H500 | Techniti Limni Sfikias | 29 | 9 | 2016 | Total phosphorus | mg/l P | 0.039549 |  | 0.029 |  |  | Sampling depth: Euphotic zone. APHA* 4500-P E, Standard methods for the examination of water and wastewater. 2012. 22ndedition.
GR000900030019H500 | Techniti Limni Sfikias | 29 | 9 | 2016 | Temperature (water) | °C | 18.8 |  |  |  |  | In situ measurement with portable meter
GR000900030019H500 | Techniti Limni Sfikias | 29 | 9 | 2016 | Secchi depth | m | 3.2 |  |  |  |  | Use of Secchi Disc
GR000900030019H500 | Techniti Limni Sfikias | 29 | 9 | 2016 | pH | pH | 8.46 |  |  |  |  | In situ measurement with portable meter
GR000900030019H500 | Techniti Limni Sfikias | 29 | 9 | 2016 | Oxygen saturation | % | 95 |  |  |  |  | In situ measurement with portable meter
GR000900030019H500 | Techniti Limni Sfikias | 29 | 9 | 2016 | Electrical conductivity | μS/cm | 391.1 |  |  |  |  | In situ measurement with portable meter
GR000900030019H500 | Techniti Limni Sfikias | 29 | 9 | 2016 | Dissolved oxygen | mg/l O2 | 8.81 |  |  |  |  | In situ measurement with portable meter
GR000900030019H500 | Techniti Limni Sfikias | 31 | 10 | 2016 | Total phosphorus | mg/l P | 0.029 | < | 0.029 |  |  | Sampling depth: Euphotic zone. APHA* 4500-P E, Standard methods for the examination of water and wastewater. 2012. 22ndedition.
GR000900030019H500 | Techniti Limni Sfikias | 31 | 10 | 2016 | Temperature (water) | °C | 16.1 |  |  |  |  | In situ measurement with portable meter
GR000900030019H500 | Techniti Limni Sfikias | 31 | 10 | 2016 | Secchi depth | m | 7.4 |  |  |  |  | Use of Secchi Disc
GR000900030019H500 | Techniti Limni Sfikias | 31 | 10 | 2016 | Oxygen saturation | % | 63.9 |  |  |  |  | In situ measurement with portable meter
GR000900030019H500 | Techniti Limni Sfikias | 31 | 10 | 2016 | Nitrate | mg/l NO3 | 4.21 |  | 0.75 | 0.25 |  | Sampling depth: Euphotic zone. CEN_ISO/Method: ISO 10304-01, 2007, modified.
GR000900030019H500 | Techniti Limni Sfikias | 31 | 10 | 2016 | Electrical conductivity | μS/cm | 395 |  |  |  |  | In situ measurement with portable meter
GR000900030019H500 | Techniti Limni Sfikias | 31 | 10 | 2016 | Dissolved oxygen | mg/l O2 | 6.23 |  |  |  |  | In situ measurement with portable meter

## ΜΕΤΡΗΣΕΙΣ ΘΡΕΠΤΙΚΑ_2017
ΕΘΝΙΚΟΣ_ΚΩΔΙΚΟΣ_ΣΤΑΘΜΟΥ | ΕΘΝΙΚΟ_ΟΝΟΜΑ_ΣΤΑΘΜΟΥ | ΗΜΕΡΑ_ΔΕΙΓΜΑΤΟΛ | ΜΗΝΑΣ_ΔΕΙΓΜΑΤΟΛ | ΕΤΟΣ_ΔΕΙΓΜΑΤΟΛ | ΠΑΡΑΜΕΤΡΟΣ | ΜΟΝΑΔΑ_ΜΕΤΡΗΣΗΣ | ΜΕΤΡΗΣΗ | ΕΚΤΟΣ_ΟΡΙΟΥ_ΠΟΣΟΤΙΚΟΠΟΙΗΣΗΣ | ΟΡΙΟ_ΠΟΣΟΤΙΚΟΠΟΙΗΣΗΣ | ΟΡΙΟ_ΑΝΙΧΝΕΥΣΗΣ | ΒΑΘΟΣ_ΔΕΙΓΜΑΤΟΣ | ΣΧΟΛΙΑ
GR000900030019H500 | Techniti Limni Sfikias | 17 | 2 | 2017 | Total phosphorus | mg/l P | 0.029 | < | 0.029 |  |  | Sampling depth: Euphotic zone. APHA* 4500-P E, Standard methods for the examination of water and wastewater. 2012. 22ndedition.
GR000900030019H500 | Techniti Limni Sfikias | 17 | 2 | 2017 | Temperature (water) | °C | 6.5 |  |  |  |  | In situ measurement with portable meter
GR000900030019H500 | Techniti Limni Sfikias | 17 | 2 | 2017 | Secchi depth | m | 9 |  |  |  |  | Use of Secchi Disc
GR000900030019H500 | Techniti Limni Sfikias | 17 | 2 | 2017 | pH | pH | 8.26 |  |  |  |  | In situ measurement with portable meter
GR000900030019H500 | Techniti Limni Sfikias | 17 | 2 | 2017 | Oxygen saturation | % | 95.7 |  |  |  |  | In situ measurement with portable meter
GR000900030019H500 | Techniti Limni Sfikias | 17 | 2 | 2017 | Nitrate | mg/l NO3 | 2.31 |  | 0.75 | 0.25 |  | Sampling depth: Euphotic zone. CEN_ISO/Method: ISO 10304-01, 2007, modified.
GR000900030019H500 | Techniti Limni Sfikias | 17 | 2 | 2017 | Electrical conductivity | μS/cm | 375.6 |  |  |  |  | In situ measurement with portable meter
GR000900030019H500 | Techniti Limni Sfikias | 17 | 2 | 2017 | Dissolved oxygen | mg/l O2 | 11.71 |  |  |  |  | In situ measurement with portable meter
GR000900030019H500 | Techniti Limni Sfikias | 17 | 2 | 2017 | Total suspended solids | mg/l | 0.38 |  |  |  |  | Sampling depth: Euphotic zone. APHA* 2540 D, Standard methods for the examination of water and wastewater. 2012. 22ndedition.
GR000900030019H500 | Techniti Limni Sfikias | 10 | 4 | 2017 | Total phosphorus | mg/l P | 0.029 | < | 0.029 |  |  | Sampling depth: Euphotic zone. APHA* 4500-P E, Standard methods for the examination of water and wastewater. 2012. 22ndedition.
GR000900030019H500 | Techniti Limni Sfikias | 10 | 4 | 2017 | Temperature (water) | °C | 12.7 |  |  |  |  | In situ measurement with portable meter
GR000900030019H500 | Techniti Limni Sfikias | 10 | 4 | 2017 | Secchi depth | m | 4.2 |  |  |  |  | Use of Secchi Disc
GR000900030019H500 | Techniti Limni Sfikias | 10 | 4 | 2017 | pH | pH | 8.81 |  |  |  |  | In situ measurement with portable meter
GR000900030019H500 | Techniti Limni Sfikias | 10 | 4 | 2017 | Oxygen saturation | % | 120 |  |  |  |  | In situ measurement with portable meter
GR000900030019H500 | Techniti Limni Sfikias | 10 | 4 | 2017 | Nitrate | mg/l NO3 | 2 |  | 0.75 | 0.25 |  | Sampling depth: Euphotic zone. CEN_ISO/Method: ISO 10304-01, 2007, modified.
GR000900030019H500 | Techniti Limni Sfikias | 10 | 4 | 2017 | Electrical conductivity | μS/cm | 355.9 |  |  |  |  | In situ measurement with portable meter
GR000900030019H500 | Techniti Limni Sfikias | 10 | 4 | 2017 | Dissolved oxygen | mg/l O2 | 12.69 |  |  |  |  | In situ measurement with portable meter
GR000900030019H500 | Techniti Limni Sfikias | 10 | 4 | 2017 | Total suspended solids | mg/l | 1.23 |  |  |  |  | Sampling depth: Euphotic zone. APHA* 2540 D, Standard methods for the examination of water and wastewater. 2012. 22ndedition.
GR000900030019H500 | Techniti Limni Sfikias | 20 | 6 | 2017 | Total phosphorus | mg/l P | 0.029 | < | 0.029 |  |  | Sampling depth: Euphotic zone. APHA* 4500-P E, Standard methods for the examination of water and wastewater. 2012. 22ndedition.
GR000900030019H500 | Techniti Limni Sfikias | 20 | 6 | 2017 | Temperature (water) | °C | 17.9 |  |  |  |  | In situ measurement with portable meter
GR000900030019H500 | Techniti Limni Sfikias | 20 | 6 | 2017 | Secchi depth | m | 4.6 |  |  |  |  | Use of Secchi Disc
GR000900030019H500 | Techniti Limni Sfikias | 20 | 6 | 2017 | pH | pH | 8.41 |  |  |  |  | In situ measurement with portable meter
GR000900030019H500 | Techniti Limni Sfikias | 20 | 6 | 2017 | Oxygen saturation | % | 103 |  |  |  |  | In situ measurement with portable meter
GR000900030019H500 | Techniti Limni Sfikias | 20 | 6 | 2017 | Nitrate | mg/l NO3 | 2.43 |  | 0.75 | 0.25 |  | Sampling depth: Euphotic zone. CEN_ISO/Method: ISO 10304-01, 2007, modified.
GR000900030019H500 | Techniti Limni Sfikias | 20 | 6 | 2017 | Electrical conductivity | μS/cm | 331.1 |  |  |  |  | In situ measurement with portable meter
GR000900030019H500 | Techniti Limni Sfikias | 20 | 6 | 2017 | Dissolved oxygen | mg/l O2 | 9.64 |  |  |  |  | In situ measurement with portable meter
GR000900030019H500 | Techniti Limni Sfikias | 20 | 6 | 2017 | Total suspended solids | mg/l | 1.2 |  |  |  |  | Sampling depth: Euphotic zone. APHA* 2540 D, Standard methods for the examination of water and wastewater. 2012. 22ndedition.
GR000900030019H500 | Techniti Limni Sfikias | 3 | 8 | 2017 | Total phosphorus | mg/l P | 0.029 | < | 0.029 |  |  | Sampling depth: Euphotic zone. APHA* 4500-P E, Standard methods for the examination of water and wastewater. 2012. 22ndedition.
GR000900030019H500 | Techniti Limni Sfikias | 3 | 8 | 2017 | Temperature (water) | °C | 21.2 |  |  |  |  | In situ measurement with portable meter
GR000900030019H500 | Techniti Limni Sfikias | 3 | 8 | 2017 | Secchi depth | m | 6.4 |  |  |  |  | Use of Secchi Disc
GR000900030019H500 | Techniti Limni Sfikias | 3 | 8 | 2017 | pH | pH | 8.19 |  |  |  |  | In situ measurement with portable meter
GR000900030019H500 | Techniti Limni Sfikias | 3 | 8 | 2017 | Oxygen saturation | % | 95.8 |  |  |  |  | In situ measurement with portable meter
GR000900030019H500 | Techniti Limni Sfikias | 3 | 8 | 2017 | Nitrate | mg/l NO3 | 2.16 |  | 0.75 | 0.25 |  | Sampling depth: Euphotic zone. CEN_ISO/Method: ISO 10304-01, 2007, modified.
GR000900030019H500 | Techniti Limni Sfikias | 3 | 8 | 2017 | Electrical conductivity | μS/cm | 342.2 |  |  |  |  | In situ measurement with portable meter
GR000900030019H500 | Techniti Limni Sfikias | 3 | 8 | 2017 | Dissolved oxygen | mg/l O2 | 8.4 |  |  |  |  | In situ measurement with portable meter
GR000900030019H500 | Techniti Limni Sfikias | 3 | 8 | 2017 | Total suspended solids | mg/l | 0.65 |  |  |  |  | Sampling depth: Euphotic zone. APHA* 2540 D, Standard methods for the examination of water and wastewater. 2012. 22ndedition.
GR000900030019H500 | Techniti Limni Sfikias | 1 | 11 | 2017 | Total phosphorus | mg/l P | 0.029 | < | 0.029 |  |  | Sampling depth: Euphotic zone. APHA* 4500-P E, Standard methods for the examination of water and wastewater. 2012. 22ndedition.
GR000900030019H500 | Techniti Limni Sfikias | 1 | 11 | 2017 | Temperature (water) | °C | 15.6 |  |  |  |  | In situ measurement with portable meter
GR000900030019H500 | Techniti Limni Sfikias | 1 | 11 | 2017 | Secchi depth | m | 5.5 |  |  |  |  | Use of Secchi Disc
GR000900030019H500 | Techniti Limni Sfikias | 1 | 11 | 2017 | pH | pH | 8.14 |  |  |  |  | In situ measurement with portable meter
GR000900030019H500 | Techniti Limni Sfikias | 1 | 11 | 2017 | Oxygen saturation | % | 73.8 |  |  |  |  | In situ measurement with portable meter
GR000900030019H500 | Techniti Limni Sfikias | 1 | 11 | 2017 | Nitrate | mg/l NO3 | 1.75 |  | 0.24 | 0.08 |  | Sampling depth: Euphotic zone. CEN_ISO/Method: ISO 10304-01, 2007, modified.
GR000900030019H500 | Techniti Limni Sfikias | 1 | 11 | 2017 | Electrical conductivity | μS/cm | 425.8 |  |  |  |  | In situ measurement with portable meter
GR000900030019H500 | Techniti Limni Sfikias | 1 | 11 | 2017 | Dissolved oxygen | mg/l O2 | 7.28 |  |  |  |  | In situ measurement with portable meter
GR000900030019H500 | Techniti Limni Sfikias | 1 | 11 | 2017 | Total suspended solids | mg/l | 1.42 |  |  |  |  | Sampling depth: Euphotic zone. APHA* 2540 D, Standard methods for the examination of water and wastewater. 2012. 22ndedition.

## ΜΕΤΡΗΣΕΙΣ ΘΡΕΠΤΙΚΑ 2018
ΕΘΝΙΚΟΣ_ΚΩΔΙΚΟΣ_ΣΤΑΘΜΟΥ | ΕΘΝΙΚΟ_ΟΝΟΜΑ_ΣΤΑΘΜΟΥ | ΗΜΕΡΑ_ΔΕΙΓΜΑΤΟΛ | ΜΗΝΑΣ_ΔΕΙΓΜΑΤΟΛ | ΕΤΟΣ_ΔΕΙΓΜΑΤΟΛ | ΠΑΡΑΜΕΤΡΟΣ | ΜΟΝΑΔΑ_ΜΕΤΡΗΣΗΣ | ΜΕΤΡΗΣΗ | ΕΚΤΟΣ_ΟΡΙΟΥ_ΠΟΣΟΤΙΚΟΠΟΙΗΣΗΣ | ΟΡΙΟ_ΠΟΣΟΤΙΚΟΠΟΙΗΣΗΣ | ΟΡΙΟ_ΑΝΙΧΝΕΥΣΗΣ | ΒΑΘΟΣ_ΔΕΙΓΜΑΤΟΣ | ΣΧΟΛΙΑ
GR000900030019H500 | Techniti Limni Sfikias | 10 | 1 | 2018 | Temperature (water) | °C | 9.5 |  |  |  |  | In situ measurement with portable meter
GR000900030019H500 | Techniti Limni Sfikias | 10 | 1 | 2018 | Secchi depth | m | 9 |  |  |  |  | Use of Secchi Disc
GR000900030019H500 | Techniti Limni Sfikias | 10 | 1 | 2018 | Oxygen saturation | % | 84.6 |  |  |  |  | In situ measurement with portable meter
GR000900030019H500 | Techniti Limni Sfikias | 10 | 1 | 2018 | Nitrate | mg/l NO3 | 2.12 |  | 0.24 | 0.08 |  | Sampling depth: Euphotic zone. CEN_ISO/Method: ISO 10304-01, 2007, modified.
GR000900030019H500 | Techniti Limni Sfikias | 10 | 1 | 2018 | Electrical conductivity | μS/cm | 416.2 |  |  |  |  | In situ measurement with portable meter
GR000900030019H500 | Techniti Limni Sfikias | 10 | 1 | 2018 | Dissolved oxygen | mg/l O2 | 9.56 |  |  |  |  | In situ measurement with portable meter
GR000900030019H500 | Techniti Limni Sfikias | 10 | 1 | 2018 | Total suspended solids | mg/l | 1.11 |  |  |  |  | Sampling depth: Euphotic zone. APHA* 2540 D, Standard methods for the examination of water and wastewater. 2012. 22ndedition.
GR000900030019H500 | Techniti Limni Sfikias | 6 | 2 | 2018 | Total phosphorus | mg/l P | 0.029 | < | 0.029 |  |  | Sampling depth: Euphotic zone. APHA* 4500-P E, Standard methods for the examination of water and wastewater. 2012. 22ndedition.
GR000900030019H500 | Techniti Limni Sfikias | 6 | 2 | 2018 | Temperature (water) | °C | 8.5 |  |  |  |  | In situ measurement with portable meter
GR000900030019H500 | Techniti Limni Sfikias | 6 | 2 | 2018 | Secchi depth | m | 9.6 |  |  |  |  | Use of Secchi Disc
GR000900030019H500 | Techniti Limni Sfikias | 6 | 2 | 2018 | Oxygen saturation | % | 92.2 |  |  |  |  | In situ measurement with portable meter
GR000900030019H500 | Techniti Limni Sfikias | 6 | 2 | 2018 | Nitrate | mg/l NO3 | 1.82 |  | 0.24 | 0.08 |  | Sampling depth: Euphotic zone. CEN_ISO/Method: ISO 10304-01, 2007, modified.
GR000900030019H500 | Techniti Limni Sfikias | 6 | 2 | 2018 | Electrical conductivity | μS/cm | 443.3 |  |  |  |  | In situ measurement with portable meter
GR000900030019H500 | Techniti Limni Sfikias | 6 | 2 | 2018 | Dissolved oxygen | mg/l O2 | 10.67 |  |  |  |  | In situ measurement with portable meter
GR000900030019H500 | Techniti Limni Sfikias | 6 | 2 | 2018 | Total suspended solids | mg/l | 0.76 |  |  |  |  | Sampling depth: Euphotic zone. APHA* 2540 D, Standard methods for the examination of water and wastewater. 2012. 22ndedition.
GR000900030019H500 | Techniti Limni Sfikias | 17 | 4 | 2018 | Total phosphorus | mg/l P | 0.029 | < | 0.029 |  |  | Sampling depth: Euphotic zone. APHA* 4500-P E, Standard methods for the examination of water and wastewater. 2012. 22ndedition.
GR000900030019H500 | Techniti Limni Sfikias | 17 | 4 | 2018 | Temperature (water) | °C | 11.5 |  |  |  |  | In situ measurement with portable meter
GR000900030019H500 | Techniti Limni Sfikias | 17 | 4 | 2018 | Secchi depth | m | 4.2 |  |  |  |  | Use of Secchi Disc
GR000900030019H500 | Techniti Limni Sfikias | 17 | 4 | 2018 | Oxygen saturation | % | 103.1 |  |  |  |  | In situ measurement with portable meter
GR000900030019H500 | Techniti Limni Sfikias | 17 | 4 | 2018 | Nitrate | mg/l NO3 | 1.39 |  | 0.24 | 0.08 |  | Sampling depth: Euphotic zone. CEN_ISO/Method: ISO 10304-01, 2007, modified.
GR000900030019H500 | Techniti Limni Sfikias | 17 | 4 | 2018 | Electrical conductivity | μS/cm | 417.6 |  |  |  |  | In situ measurement with portable meter
GR000900030019H500 | Techniti Limni Sfikias | 17 | 4 | 2018 | Dissolved oxygen | mg/l O2 | 11.08 |  |  |  |  | In situ measurement with portable meter
GR000900030019H500 | Techniti Limni Sfikias | 17 | 4 | 2018 | Total suspended solids | mg/l | 2.18 |  |  |  |  | Sampling depth: Euphotic zone. APHA* 2540 D, Standard methods for the examination of water and wastewater. 2012. 22ndedition.
GR000900030019H500 | Techniti Limni Sfikias | 19 | 6 | 2018 | Total phosphorus | mg/l P | 0.029 | < | 0.029 |  |  | Sampling depth: Euphotic zone. APHA* 4500-P E, Standard methods for the examination of water and wastewater. 2012. 22ndedition.
GR000900030019H500 | Techniti Limni Sfikias | 19 | 6 | 2018 | Temperature (water) | °C | 19.9 |  |  |  |  | In situ measurement with portable meter
GR000900030019H500 | Techniti Limni Sfikias | 19 | 6 | 2018 | Secchi depth | m | 4 |  |  |  |  | Use of Secchi Disc
GR000900030019H500 | Techniti Limni Sfikias | 19 | 6 | 2018 | Oxygen saturation | % | 124.8 |  |  |  |  | In situ measurement with portable meter
GR000900030019H500 | Techniti Limni Sfikias | 19 | 6 | 2018 | Nitrate | mg/l NO3 | 1.57 |  | 0.24 | 0.08 |  | Sampling depth: Euphotic zone. CEN_ISO/Method: ISO 10304-01, 2007, modified.
GR000900030019H500 | Techniti Limni Sfikias | 19 | 6 | 2018 | Electrical conductivity | μS/cm | 402.6 |  |  |  |  | In situ measurement with portable meter
GR000900030019H500 | Techniti Limni Sfikias | 19 | 6 | 2018 | Dissolved oxygen | mg/l O2 | 11.18 |  |  |  |  | In situ measurement with portable meter
GR000900030019H500 | Techniti Limni Sfikias | 19 | 6 | 2018 | Total suspended solids | mg/l | 1.67 |  |  |  |  | Sampling depth: Euphotic zone. APHA* 2540 D, Standard methods for the examination of water and wastewater. 2012. 22ndedition.
GR000900030019H500 | Techniti Limni Sfikias | 30 | 8 | 2018 | Total phosphorus | mg/l P | 0.029 | < | 0.029 |  |  | Sampling depth: Euphotic zone. APHA* 4500-P E, Standard methods for the examination of water and wastewater. 2012. 22ndedition.
GR000900030019H500 | Techniti Limni Sfikias | 30 | 8 | 2018 | Temperature (water) | °C | 19.9 |  |  |  |  | In situ measurement with portable meter
GR000900030019H500 | Techniti Limni Sfikias | 30 | 8 | 2018 | Secchi depth | m | 2.2 |  |  |  |  | Use of Secchi Disc
GR000900030019H500 | Techniti Limni Sfikias | 30 | 8 | 2018 | Oxygen saturation | % | 91.2 |  |  |  |  | In situ measurement with portable meter
GR000900030019H500 | Techniti Limni Sfikias | 30 | 8 | 2018 | Nitrate | mg/l NO3 | 1.42 |  | 0.24 | 0.08 |  | Sampling depth: Euphotic zone. CEN_ISO/Method: ISO 10304-01, 2007, modified.
GR000900030019H500 | Techniti Limni Sfikias | 30 | 8 | 2018 | Electrical conductivity | μS/cm | 387.7 |  |  |  |  | In situ measurement with portable meter
GR000900030019H500 | Techniti Limni Sfikias | 30 | 8 | 2018 | Dissolved oxygen | mg/l O2 | 8.2 |  |  |  |  | In situ measurement with portable meter
GR000900030019H500 | Techniti Limni Sfikias | 5 | 11 | 2018 | Total phosphorus | mg/l P | 0.017 | < | 0.017 |  |  | Sampling depth: Euphotic zone. APHA* 4500-P E, Standard methods for the examination of water and wastewater. 2012. 22ndedition.
GR000900030019H500 | Techniti Limni Sfikias | 5 | 11 | 2018 | Temperature (water) | °C | 15.7 |  |  |  |  | In situ measurement with portable meter
GR000900030019H500 | Techniti Limni Sfikias | 5 | 11 | 2018 | Secchi depth | m | 5.1 |  |  |  |  | Use of Secchi Disc
GR000900030019H500 | Techniti Limni Sfikias | 5 | 11 | 2018 | Oxygen saturation | % | 74.6 |  |  |  |  | In situ measurement with portable meter
GR000900030019H500 | Techniti Limni Sfikias | 5 | 11 | 2018 | Electrical conductivity | μS/cm | 373.4 |  |  |  |  | In situ measurement with portable meter
GR000900030019H500 | Techniti Limni Sfikias | 5 | 11 | 2018 | Dissolved oxygen | mg/l O2 | 7.33 |  |  |  |  | In situ measurement with portable meter
GR000900030019H500 | Techniti Limni Sfikias | 5 | 11 | 2018 | Total suspended solids | mg/l | 0.9 |  |  |  |  | Sampling depth: Euphotic zone. APHA* 2540 D, Standard methods for the examination of water and wastewater. 2012. 22ndedition.

## ΜΕΤΡΗΣΕΙΣ ΘΡΕΠΤΙΚΑ 2019
ΕΘΝΙΚΟΣ_ΚΩΔΙΚΟΣ_ΣΤΑΘΜΟΥ | ΕΘΝΙΚΟ_ΟΝΟΜΑ_ΣΤΑΘΜΟΥ | ΗΜΕΡΑ_ΔΕΙΓΜΑΤΟΛ | ΜΗΝΑΣ_ΔΕΙΓΜΑΤΟΛ | ΕΤΟΣ_ΔΕΙΓΜΑΤΟΛ | ΠΑΡΑΜΕΤΡΟΣ | ΜΟΝΑΔΑ_ΜΕΤΡΗΣΗΣ | ΜΕΤΡΗΣΗ | ΕΚΤΟΣ_ΟΡΙΟΥ_ΠΟΣΟΤΙΚΟΠΟΙΗΣΗΣ | ΟΡΙΟ_ΠΟΣΟΤΙΚΟΠΟΙΗΣΗΣ | ΟΡΙΟ_ΑΝΙΧΝΕΥΣΗΣ | ΒΑΘΟΣ_ΔΕΙΓΜΑΤΟΣ | ΣΧΟΛΙΑ
GR000900030019H500 | Techniti Limni Sfikias | 28 | 1 | 2019 | Dissolved oxygen | mg/l O2 | 10.67 |  |  |  |  | In situ measurement with portable meter
GR000900030019H500 | Techniti Limni Sfikias | 28 | 1 | 2019 | Electrical conductivity | μS/cm | 426.5 |  |  |  |  | In situ measurement with portable meter
GR000900030019H500 | Techniti Limni Sfikias | 28 | 1 | 2019 | Oxygen saturation | % | 91.5 |  |  |  |  | In situ measurement with portable meter
GR000900030019H500 | Techniti Limni Sfikias | 28 | 1 | 2019 | Secchi depth | m | 10.9 |  |  |  |  | Use of Secchi Disc
GR000900030019H500 | Techniti Limni Sfikias | 28 | 1 | 2019 | Temperature (water) | °C | 7.6 |  |  |  |  | In situ measurement with portable meter
GR000900030019H500 | Techniti Limni Sfikias | 28 | 1 | 2019 | Total phosphorus | mg/l P | 0.019 |  | 0.017 |  |  | Sampling depth: Euphotic zone. APHA* 4500-P E, Standard methods for the examination of water and wastewater. 2012. 22ndedition.
GR000900030019H500 | Techniti Limni Sfikias | 28 | 1 | 2019 | Total suspended solids | mg/l | 0.09 |  |  |  |  | Sampling depth: Euphotic zone. APHA* 2540 D, Standard methods for the examination of water and wastewater. 2012. 22ndedition.
GR000900030019H500 | Techniti Limni Sfikias | 21 | 5 | 2019 | Dissolved oxygen | mg/l O2 | 11.23 |  |  |  |  | In situ measurement with portable meter
GR000900030019H500 | Techniti Limni Sfikias | 21 | 5 | 2019 | Electrical conductivity | μS/cm | 411.8 |  |  |  |  | In situ measurement with portable meter
GR000900030019H500 | Techniti Limni Sfikias | 21 | 5 | 2019 | Nitrate | mg/l NO3 | 0.66 |  | 0.27 | 0.09 |  | Sampling depth: Euphotic zone. CEN_ISO/Method: ISO 10304-01, 2007, modified.
GR000900030019H500 | Techniti Limni Sfikias | 21 | 5 | 2019 | Oxygen saturation | % | 117 |  |  |  |  | In situ measurement with portable meter
GR000900030019H500 | Techniti Limni Sfikias | 21 | 5 | 2019 | pH | pH | 8.67 |  |  |  |  | In situ measurement with portable meter
GR000900030019H500 | Techniti Limni Sfikias | 21 | 5 | 2019 | Secchi depth | m | 5 |  |  |  |  | Use of Secchi Disc
GR000900030019H500 | Techniti Limni Sfikias | 21 | 5 | 2019 | Temperature (water) | °C | 16.5 |  |  |  |  | In situ measurement with portable meter
GR000900030019H500 | Techniti Limni Sfikias | 21 | 5 | 2019 | Total phosphorus | mg/l P | 0.017 | < | 0.017 |  |  | Sampling depth: Euphotic zone. APHA* 4500-P E, Standard methods for the examination of water and wastewater. 2012. 22ndedition.
GR000900030019H500 | Techniti Limni Sfikias | 21 | 5 | 2019 | Total suspended solids | mg/l | 1.78 |  |  |  |  | Sampling depth: Euphotic zone. APHA* 2540 D, Standard methods for the examination of water and wastewater. 2012. 22ndedition.
GR000900030019H500 | Techniti Limni Sfikias | 9 | 7 | 2019 | Dissolved oxygen | mg/l O2 | 10.71 |  |  |  |  | In situ measurement with portable meter
GR000900030019H500 | Techniti Limni Sfikias | 9 | 7 | 2019 | Electrical conductivity | μS/cm | 380.5 |  |  |  |  | In situ measurement with portable meter
GR000900030019H500 | Techniti Limni Sfikias | 9 | 7 | 2019 | Nitrate | mg/l NO3 | 0.71 |  | 0.27 | 0.09 |  | Sampling depth: Euphotic zone. CEN_ISO/Method: ISO 10304-01, 2007, modified.
GR000900030019H500 | Techniti Limni Sfikias | 9 | 7 | 2019 | Oxygen saturation | % | 122.3 |  |  |  |  | In situ measurement with portable meter
GR000900030019H500 | Techniti Limni Sfikias | 9 | 7 | 2019 | pH | pH | 8.68 |  |  |  |  | In situ measurement with portable meter
GR000900030019H500 | Techniti Limni Sfikias | 9 | 7 | 2019 | Secchi depth | m | 2.4 |  |  |  |  | Use of Secchi Disc
GR000900030019H500 | Techniti Limni Sfikias | 9 | 7 | 2019 | Temperature (water) | °C | 21.1 |  |  |  |  | In situ measurement with portable meter
GR000900030019H500 | Techniti Limni Sfikias | 9 | 7 | 2019 | Total phosphorus | mg/l P | 0.017 | < | 0.017 |  |  | Sampling depth: Euphotic zone. APHA* 4500-P E, Standard methods for the examination of water and wastewater. 2012. 22ndedition.
GR000900030019H500 | Techniti Limni Sfikias | 9 | 7 | 2019 | Total suspended solids | mg/l | 3.73 |  |  |  |  | Sampling depth: Euphotic zone. APHA* 2540 D, Standard methods for the examination of water and wastewater. 2012. 22ndedition.
GR000900030019H500 | Techniti Limni Sfikias | 6 | 8 | 2019 | Dissolved oxygen | mg/l O2 | 8.51 |  |  |  |  | In situ measurement with portable meter
GR000900030019H500 | Techniti Limni Sfikias | 6 | 8 | 2019 | Electrical conductivity | μS/cm | 360.3 |  |  |  |  | In situ measurement with portable meter
GR000900030019H500 | Techniti Limni Sfikias | 6 | 8 | 2019 | Nitrate | mg/l NO3 | 1.1 |  | 0.27 | 0.09 |  | Sampling depth: Euphotic zone. CEN_ISO/Method: ISO 10304-01, 2007, modified.
GR000900030019H500 | Techniti Limni Sfikias | 6 | 8 | 2019 | Oxygen saturation | % | 93.8 |  |  |  |  | In situ measurement with portable meter
GR000900030019H500 | Techniti Limni Sfikias | 6 | 8 | 2019 | pH | pH | 8.29 |  |  |  |  | In situ measurement with portable meter
GR000900030019H500 | Techniti Limni Sfikias | 6 | 8 | 2019 | Secchi depth | m | 5.4 |  |  |  |  | Use of Secchi Disc
GR000900030019H500 | Techniti Limni Sfikias | 6 | 8 | 2019 | Temperature (water) | °C | 19.4 |  |  |  |  | In situ measurement with portable meter
GR000900030019H500 | Techniti Limni Sfikias | 6 | 8 | 2019 | Total phosphorus | mg/l P | 0.017 | < | 0.017 |  |  | Sampling depth: Euphotic zone. APHA* 4500-P E, Standard methods for the examination of water and wastewater. 2012. 22ndedition.
GR000900030019H500 | Techniti Limni Sfikias | 6 | 8 | 2019 | Total suspended solids | mg/l | 0.67 |  |  |  |  | Sampling depth: Euphotic zone. APHA* 2540 D, Standard methods for the examination of water and wastewater. 2012. 22ndedition.
GR000900030019H500 | Techniti Limni Sfikias | 9 | 9 | 2019 | Dissolved oxygen | mg/l O2 | 7.5 |  |  |  |  | In situ measurement with portable meter
GR000900030019H500 | Techniti Limni Sfikias | 9 | 9 | 2019 | Electrical conductivity | μS/cm | 392.3 |  |  |  |  | In situ measurement with portable meter
GR000900030019H500 | Techniti Limni Sfikias | 9 | 9 | 2019 | Nitrate | mg/l NO3 | 0.73 |  | 0.27 | 0.09 |  | Sampling depth: Euphotic zone. CEN_ISO/Method: ISO 10304-01, 2007, modified.
GR000900030019H500 | Techniti Limni Sfikias | 9 | 9 | 2019 | Oxygen saturation | % | 84.1 |  |  |  |  | In situ measurement with portable meter
GR000900030019H500 | Techniti Limni Sfikias | 9 | 9 | 2019 | pH | pH | 8.29 |  |  |  |  | In situ measurement with portable meter
GR000900030019H500 | Techniti Limni Sfikias | 9 | 9 | 2019 | Secchi depth | m | 3.8 |  |  |  |  | Use of Secchi Disc
GR000900030019H500 | Techniti Limni Sfikias | 9 | 9 | 2019 | Temperature (water) | °C | 20.2 |  |  |  |  | In situ measurement with portable meter
GR000900030019H500 | Techniti Limni Sfikias | 9 | 9 | 2019 | Total phosphorus | mg/l P | 0.017 | < | 0.017 |  |  | Sampling depth: Euphotic zone. APHA* 4500-P E, Standard methods for the examination of water and wastewater. 2012. 22ndedition.
GR000900030019H500 | Techniti Limni Sfikias | 9 | 9 | 2019 | Total suspended solids | mg/l | 3.6 |  |  |  |  | Sampling depth: Euphotic zone. APHA* 2540 D, Standard methods for the examination of water and wastewater. 2012. 22ndedition.
GR000900030019H500 | Techniti Limni Sfikias | 19 | 11 | 2019 | Dissolved oxygen | mg/l O2 | 8.01 |  |  |  |  | In situ measurement with portable meter
GR000900030019H500 | Techniti Limni Sfikias | 19 | 11 | 2019 | Electrical conductivity | μS/cm | 404 |  |  |  |  | In situ measurement with portable meter
GR000900030019H500 | Techniti Limni Sfikias | 19 | 11 | 2019 | Nitrate | mg/l NO3 | 1.3 |  | 0.27 | 0.09 |  | Sampling depth: Euphotic zone. CEN_ISO/Method: ISO 10304-01, 2007, modified.
GR000900030019H500 | Techniti Limni Sfikias | 19 | 11 | 2019 | Oxygen saturation | % | 79.9 |  |  |  |  | In situ measurement with portable meter
GR000900030019H500 | Techniti Limni Sfikias | 19 | 11 | 2019 | pH | pH | 8.01 |  |  |  |  | In situ measurement with portable meter
GR000900030019H500 | Techniti Limni Sfikias | 19 | 11 | 2019 | Secchi depth | m | 8.2 |  |  |  |  | Use of Secchi Disc
GR000900030019H500 | Techniti Limni Sfikias | 19 | 11 | 2019 | Temperature (water) | °C | 14.8 |  |  |  |  | In situ measurement with portable meter
GR000900030019H500 | Techniti Limni Sfikias | 19 | 11 | 2019 | Total phosphorus | mg/l P | 0.022 |  | 0.017 |  |  | Sampling depth: Euphotic zone. APHA* 4500-P E, Standard methods for the examination of water and wastewater. 2012. 22ndedition.
GR000900030019H500 | Techniti Limni Sfikias | 19 | 11 | 2019 | Total suspended solids | mg/l | 0.23 |  |  |  |  | Sampling depth: Euphotic zone. APHA* 2540 D, Standard methods for the examination of water and wastewater. 2012. 22ndedition.

## ΜΕΤΡΗΣΕΙΣ ΘΡΕΠΤΙΚΑ 2020
ΕΘΝΙΚΟΣ_ΚΩΔΙΚΟΣ_ΣΤΑΘΜΟΥ | ΕΘΝΙΚΟ_ΟΝΟΜΑ_ΣΤΑΘΜΟΥ | ΗΜΕΡΑ_ΔΕΙΓΜΑΤΟΛ | ΜΗΝΑΣ_ΔΕΙΓΜΑΤΟΛ | ΕΤΟΣ_ΔΕΙΓΜΑΤΟΛ | ΠΑΡΑΜΕΤΡΟΣ | ΜΟΝΑΔΑ_ΜΕΤΡΗΣΗΣ | ΜΕΤΡΗΣΗ | ΕΚΤΟΣ_ΟΡΙΟΥ_ΠΟΣΟΤΙΚΟΠΟΙΗΣΗΣ | ΟΡΙΟ_ΠΟΣΟΤΙΚΟΠΟΙΗΣΗΣ | ΟΡΙΟ_ΑΝΙΧΝΕΥΣΗΣ | ΒΑΘΟΣ_ΔΕΙΓΜΑΤΟΣ | ΣΧΟΛΙΑ
GR000900030019H500 | Techniti Limni Sfikias | 14 | 1 | 2020 | Total phosphorus | mg/l P | 0.062 |  | 0.017 |  |  | Sampling depth: Euphotic zone. APHA* 4500-P E, Standard methods for the examination of water and wastewater. 2012. 22ndedition.
GR000900030019H500 | Techniti Limni Sfikias | 14 | 1 | 2020 | Temperature (water) | °C | 9.3 |  |  |  |  | In situ measurement with portable meter
GR000900030019H500 | Techniti Limni Sfikias | 14 | 1 | 2020 | Secchi depth | m | 7.2 |  |  |  |  | Use of Secchi Disc
GR000900030019H500 | Techniti Limni Sfikias | 14 | 1 | 2020 | Oxygen saturation | % | 86.6 |  |  |  |  | In situ measurement with portable meter
GR000900030019H500 | Techniti Limni Sfikias | 14 | 1 | 2020 | Electrical conductivity | μS/cm | 431.8 |  |  |  |  | In situ measurement with portable meter
GR000900030019H500 | Techniti Limni Sfikias | 14 | 1 | 2020 | Dissolved oxygen | mg/l O2 | 9.85 |  |  |  |  | In situ measurement with portable meter
GR000900030019H500 | Techniti Limni Sfikias | 14 | 1 | 2020 | pH | pH | 8.11 |  |  |  |  | In situ measurement with portable meter
GR000900030019H500 | Techniti Limni Sfikias | 14 | 1 | 2020 | Total suspended solids | mg/l | 0.17 |  |  |  |  | Sampling depth: Euphotic zone. APHA* 2540 D, Standard methods for the examination of water and wastewater. 2012. 22ndedition.
GR000900030019H500 | Techniti Limni Sfikias | 13 | 2 | 2020 | Total phosphorus | mg/l P | 0.022 |  | 0.017 |  |  | Sampling depth: Euphotic zone. APHA* 4500-P E, Standard methods for the examination of water and wastewater. 2012. 22ndedition.
GR000900030019H500 | Techniti Limni Sfikias | 13 | 2 | 2020 | Temperature (water) | °C | 8.5 |  |  |  |  | In situ measurement with portable meter
GR000900030019H500 | Techniti Limni Sfikias | 13 | 2 | 2020 | Secchi depth | m | 6.8 |  |  |  |  | Use of Secchi Disc
GR000900030019H500 | Techniti Limni Sfikias | 13 | 2 | 2020 | Oxygen saturation | % | 93.1 |  |  |  |  | In situ measurement with portable meter
GR000900030019H500 | Techniti Limni Sfikias | 13 | 2 | 2020 | Nitrate | mg/l NO3 | 1.7 |  | 0.27 | 0.09 |  | Sampling depth: Euphotic zone. CEN_ISO/Method: ISO 10304-01, 2007, modified.
GR000900030019H500 | Techniti Limni Sfikias | 13 | 2 | 2020 | Electrical conductivity | μS/cm | 383.9 |  |  |  |  | In situ measurement with portable meter
GR000900030019H500 | Techniti Limni Sfikias | 13 | 2 | 2020 | Dissolved oxygen | mg/l O2 | 10.83 |  |  |  |  | In situ measurement with portable meter
GR000900030019H500 | Techniti Limni Sfikias | 13 | 2 | 2020 | pH | pH | 8.27 |  |  |  |  | In situ measurement with portable meter
GR000900030019H500 | Techniti Limni Sfikias | 13 | 2 | 2020 | Total suspended solids | mg/l | 8.07 |  |  |  |  | Sampling depth: Euphotic zone. APHA* 2540 D, Standard methods for the examination of water and wastewater. 2012. 22ndedition.
GR000900030019H500 | Techniti Limni Sfikias | 26 | 5 | 2020 | Total phosphorus | mg/l P | 0.012 |  | 0.012 |  |  | Sampling depth: Euphotic zone. APHA* 4500-P E, Standard methods for the examination of water and wastewater. 2012. 22ndedition.
GR000900030019H500 | Techniti Limni Sfikias | 26 | 5 | 2020 | Temperature (water) | °C | 17 |  |  |  |  | In situ measurement with portable meter
GR000900030019H500 | Techniti Limni Sfikias | 26 | 5 | 2020 | Secchi depth | m | 3.8 |  |  |  |  | Use of Secchi Disc
GR000900030019H500 | Techniti Limni Sfikias | 26 | 5 | 2020 | Oxygen saturation | % | 121 |  |  |  |  | In situ measurement with portable meter
GR000900030019H500 | Techniti Limni Sfikias | 26 | 5 | 2020 | Nitrate | mg/l NO3 | 0.44 |  | 0.27 | 0.09 |  | Sampling depth: Euphotic zone. CEN_ISO/Method: ISO 10304-01, 2007, modified.
GR000900030019H500 | Techniti Limni Sfikias | 26 | 5 | 2020 | Electrical conductivity | μS/cm | 335.4 |  |  |  |  | In situ measurement with portable meter
GR000900030019H500 | Techniti Limni Sfikias | 26 | 5 | 2020 | Dissolved oxygen | mg/l O2 | 11.55 |  |  |  |  | In situ measurement with portable meter
GR000900030019H500 | Techniti Limni Sfikias | 26 | 5 | 2020 | pH | pH | 8.57 |  |  |  |  | In situ measurement with portable meter
GR000900030019H500 | Techniti Limni Sfikias | 26 | 5 | 2020 | Total suspended solids | mg/l | 2.59 |  |  |  |  | Sampling depth: Euphotic zone. APHA* 2540 D, Standard methods for the examination of water and wastewater. 2012. 22ndedition.
GR000900030019H500 | Techniti Limni Sfikias | 15 | 7 | 2020 | Total phosphorus | mg/l P | 0.012 | < | 0.012 |  |  | Sampling depth: Euphotic zone. APHA* 4500-P E, Standard methods for the examination of water and wastewater. 2012. 22ndedition.
GR000900030019H500 | Techniti Limni Sfikias | 15 | 7 | 2020 | Temperature (water) | °C | 18.6 |  |  |  |  | In situ measurement with portable meter
GR000900030019H500 | Techniti Limni Sfikias | 15 | 7 | 2020 | Secchi depth | m | 1.8 |  |  |  |  | Use of Secchi Disc
GR000900030019H500 | Techniti Limni Sfikias | 15 | 7 | 2020 | Oxygen saturation | % | 117.8 |  |  |  |  | In situ measurement with portable meter
GR000900030019H500 | Techniti Limni Sfikias | 15 | 7 | 2020 | Nitrate | mg/l NO3 | 0.53 |  | 0.27 | 0.09 |  | Sampling depth: Euphotic zone. CEN_ISO/Method: ISO 10304-01, 2007, modified.
GR000900030019H500 | Techniti Limni Sfikias | 15 | 7 | 2020 | Electrical conductivity | μS/cm | 407.3 |  |  |  |  | In situ measurement with portable meter
GR000900030019H500 | Techniti Limni Sfikias | 15 | 7 | 2020 | Dissolved oxygen | mg/l O2 | 10.9 |  |  |  |  | In situ measurement with portable meter
GR000900030019H500 | Techniti Limni Sfikias | 15 | 7 | 2020 | pH | pH | 8.6 |  |  |  |  | In situ measurement with portable meter
GR000900030019H500 | Techniti Limni Sfikias | 15 | 7 | 2020 | Total suspended solids | mg/l | 6.35 |  |  |  |  | Sampling depth: Euphotic zone. APHA* 2540 D, Standard methods for the examination of water and wastewater. 2012. 22ndedition.
GR000900030019H500 | Techniti Limni Sfikias | 15 | 7 | 2020 | BOD5 | mg/l | 3.9 |  |  |  |  | Sampling depth: Euphotic zone. BOD5 was measured manometrically using a BOD-analyzer. Preservation and handling of water samples for BOD5 analysis according to ISO 5667-3:2012
GR000900030019H500 | Techniti Limni Sfikias | 20 | 8 | 2020 | Total phosphorus | mg/l P | 0.014 |  | 0.012 |  |  | Sampling depth: Euphotic zone. APHA* 4500-P E, Standard methods for the examination of water and wastewater. 2012. 22ndedition.
GR000900030019H500 | Techniti Limni Sfikias | 20 | 8 | 2020 | Temperature (water) | °C | 20.9 |  |  |  |  | In situ measurement with portable meter
GR000900030019H500 | Techniti Limni Sfikias | 20 | 8 | 2020 | Secchi depth | m | 3.4 |  |  |  |  | Use of Secchi Disc
GR000900030019H500 | Techniti Limni Sfikias | 20 | 8 | 2020 | Oxygen saturation | % | 109.7 |  |  |  |  | In situ measurement with portable meter
GR000900030019H500 | Techniti Limni Sfikias | 20 | 8 | 2020 | Nitrate | mg/l NO3 | 0.93 |  | 0.27 | 0.09 |  | Sampling depth: Euphotic zone. CEN_ISO/Method: ISO 10304-01, 2007, modified.
GR000900030019H500 | Techniti Limni Sfikias | 20 | 8 | 2020 | Electrical conductivity | μS/cm | 397.4 |  |  |  |  | In situ measurement with portable meter
GR000900030019H500 | Techniti Limni Sfikias | 20 | 8 | 2020 | Dissolved oxygen | mg/l O2 | 9.61 |  |  |  |  | In situ measurement with portable meter
GR000900030019H500 | Techniti Limni Sfikias | 20 | 8 | 2020 | pH | pH | 8.46 |  |  |  |  | In situ measurement with portable meter
GR000900030019H500 | Techniti Limni Sfikias | 20 | 8 | 2020 | Total suspended solids | mg/l | 4.13 |  |  |  |  | Sampling depth: Euphotic zone. APHA* 2540 D, Standard methods for the examination of water and wastewater. 2012. 22ndedition.
GR000900030019H500 | Techniti Limni Sfikias | 20 | 8 | 2020 | BOD5 | mg/l | 2.5 |  |  |  |  | Sampling depth: Euphotic zone. BOD5 was measured manometrically using a BOD-analyzer. Preservation and handling of water samples for BOD5 analysis according to ISO 5667-3:2012
GR000900030019H500 | Techniti Limni Sfikias | 16 | 9 | 2020 | Total phosphorus | mg/l P | 0.012 | < | 0.012 |  |  | Sampling depth: Euphotic zone. APHA* 4500-P E, Standard methods for the examination of water and wastewater. 2012. 22ndedition.
GR000900030019H500 | Techniti Limni Sfikias | 16 | 9 | 2020 | Temperature (water) | °C | 20.9 |  |  |  |  | In situ measurement with portable meter
GR000900030019H500 | Techniti Limni Sfikias | 16 | 9 | 2020 | Secchi depth | m | 4.5 |  |  |  |  | Use of Secchi Disc
GR000900030019H500 | Techniti Limni Sfikias | 16 | 9 | 2020 | Oxygen saturation | % | 99.4 |  |  |  |  | In situ measurement with portable meter
GR000900030019H500 | Techniti Limni Sfikias | 16 | 9 | 2020 | Nitrate | mg/l NO3 | 1.3 |  | 0.27 | 0.09 |  | Sampling depth: Euphotic zone. CEN_ISO/Method: ISO 10304-01, 2007, modified.
GR000900030019H500 | Techniti Limni Sfikias | 16 | 9 | 2020 | Electrical conductivity | μS/cm | 376.5 |  |  |  |  | In situ measurement with portable meter
GR000900030019H500 | Techniti Limni Sfikias | 16 | 9 | 2020 | Dissolved oxygen | mg/l O2 | 8.8 |  |  |  |  | In situ measurement with portable meter
GR000900030019H500 | Techniti Limni Sfikias | 16 | 9 | 2020 | pH | pH | 8.19 |  |  |  |  | In situ measurement with portable meter
GR000900030019H500 | Techniti Limni Sfikias | 16 | 9 | 2020 | Total suspended solids | mg/l | 1.37 |  |  |  |  | Sampling depth: Euphotic zone. APHA* 2540 D, Standard methods for the examination of water and wastewater. 2012. 22ndedition.
GR000900030019H500 | Techniti Limni Sfikias | 16 | 9 | 2020 | BOD5 | mg/l | 3.1 |  |  |  |  | Sampling depth: Euphotic zone. BOD5 was measured manometrically using a BOD-analyzer. Preservation and handling of water samples for BOD5 analysis according to ISO 5667-3:2012
GR000900030019H500 | Techniti Limni Sfikias | 23 | 11 | 2020 | Total phosphorus | mg/l P | 0.018 |  | 0.012 |  |  | Sampling depth: Euphotic zone. APHA* 4500-P E, Standard methods for the examination of water and wastewater. 2012. 22ndedition.
GR000900030019H500 | Techniti Limni Sfikias | 23 | 11 | 2020 | Temperature (water) | °C | 14.7 |  |  |  |  | In situ measurement with portable meter
GR000900030019H500 | Techniti Limni Sfikias | 23 | 11 | 2020 | Secchi depth | m | 8 |  |  |  |  | Use of Secchi Disc
GR000900030019H500 | Techniti Limni Sfikias | 23 | 11 | 2020 | Oxygen saturation | % | 72 |  |  |  |  | In situ measurement with portable meter
GR000900030019H500 | Techniti Limni Sfikias | 23 | 11 | 2020 | Electrical conductivity | μS/cm | 408.3 |  |  |  |  | In situ measurement with portable meter
GR000900030019H500 | Techniti Limni Sfikias | 23 | 11 | 2020 | Dissolved oxygen | mg/l O2 | 7.26 |  |  |  |  | In situ measurement with portable meter
GR000900030019H500 | Techniti Limni Sfikias | 23 | 11 | 2020 | pH | pH | 8.05 |  |  |  |  | In situ measurement with portable meter
GR000900030019H500 | Techniti Limni Sfikias | 23 | 11 | 2020 | Total suspended solids | mg/l | 1 |  |  |  |  | Sampling depth: Euphotic zone. APHA* 2540 D, Standard methods for the examination of water and wastewater. 2012. 22ndedition.
GR000900030019H500 | Techniti Limni Sfikias | 23 | 11 | 2020 | BOD5 | mg/l | 0.6 |  |  |  |  | Sampling depth: Euphotic zone. BOD5 was measured manometrically using a BOD-analyzer. Preservation and handling of water samples for BOD5 analysis according to ISO 5667-3:2012

## ΜΕΤΡΗΣΕΙΣ ΘΡΕΠΤΙΚΑ 2021
ΕΘΝΙΚΟΣ_ΚΩΔΙΚΟΣ_ΣΤΑΘΜΟΥ | ΕΘΝΙΚΟ_ΟΝΟΜΑ_ΣΤΑΘΜΟΥ | ΗΜΕΡΑ_ΔΕΙΓΜΑΤΟΛ | ΜΗΝΑΣ_ΔΕΙΓΜΑΤΟΛ | ΕΤΟΣ_ΔΕΙΓΜΑΤΟΛ | ΠΑΡΑΜΕΤΡΟΣ | ΜΟΝΑΔΑ_ΜΕΤΡΗΣΗΣ | ΜΕΤΡΗΣΗ | ΕΚΤΟΣ_ΟΡΙΟΥ_ΠΟΣΟΤΙΚΟΠΟΙΗΣΗΣ | ΟΡΙΟ_ΠΟΣΟΤΙΚΟΠΟΙΗΣΗΣ | ΟΡΙΟ_ΑΝΙΧΝΕΥΣΗΣ | ΒΑΘΟΣ_ΔΕΙΓΜΑΤΟΣ | ΣΧΟΛΙΑ
EL0902L000000008H500 | Techniti Limni Sfikias | 13 | 1 | 2021 | Total phosphorus | mg/l P | 0.016 |  | 0.012 |  |  | Sampling depth: Euphotic zone. APHA* 4500-P E, Standard methods for the examination of water and wastewater. 2012. 22ndedition.
EL0902L000000008H500 | Techniti Limni Sfikias | 13 | 1 | 2021 | Temperature (water) | °C | 11.4 |  |  |  |  | In situ measurement with portable meter
EL0902L000000008H500 | Techniti Limni Sfikias | 13 | 1 | 2021 | Secchi depth | m | 3.9 |  |  |  |  | Use of Secchi Disc
EL0902L000000008H500 | Techniti Limni Sfikias | 13 | 1 | 2021 | Oxygen saturation | % | 88.5 |  |  |  |  | In situ measurement with portable meter
EL0902L000000008H500 | Techniti Limni Sfikias | 13 | 1 | 2021 | Electrical conductivity | μS/cm | 409.6 |  |  |  |  | In situ measurement with portable meter
EL0902L000000008H500 | Techniti Limni Sfikias | 13 | 1 | 2021 | Dissolved oxygen | mg/l O2 | 9.44 |  |  |  |  | In situ measurement with portable meter
EL0902L000000008H500 | Techniti Limni Sfikias | 13 | 1 | 2021 | pH | pH | 8.3 |  |  |  |  | In situ measurement with portable meter
EL0902L000000008H500 | Techniti Limni Sfikias | 13 | 1 | 2021 | Total suspended solids | mg/l | 1.65 |  |  |  |  | Sampling depth: Euphotic zone. APHA* 2540 D, Standard methods for the examination of water and wastewater. 2012. 22ndedition.
EL0902L000000008H500 | Techniti Limni Sfikias | 13 | 1 | 2021 | BOD5 | mg/l | 3.6 |  |  |  |  | Sampling depth: Euphotic zone. BOD5 was measured manometrically using a BOD-analyzer. Preservation and handling of water samples for BOD5 analysis according to ISO 5667-3:2012
EL0902L000000008H500 | Techniti Limni Sfikias | 18 | 3 | 2021 | Total phosphorus | mg/l P | 0.012 | < | 0.012 |  |  | Sampling depth: Euphotic zone. APHA* 4500-P E, Standard methods for the examination of water and wastewater. 2012. 22ndedition.
EL0902L000000008H500 | Techniti Limni Sfikias | 18 | 3 | 2021 | Temperature (water) | °C | 9.7 |  |  |  |  | In situ measurement with portable meter
EL0902L000000008H500 | Techniti Limni Sfikias | 18 | 3 | 2021 | Secchi depth | m | 5.8 |  |  |  |  | Use of Secchi Disc
EL0902L000000008H500 | Techniti Limni Sfikias | 18 | 3 | 2021 | Oxygen saturation | % | 102.1 |  |  |  |  | In situ measurement with portable meter
EL0902L000000008H500 | Techniti Limni Sfikias | 18 | 3 | 2021 | Electrical conductivity | μS/cm | 355.7 |  |  |  |  | In situ measurement with portable meter
EL0902L000000008H500 | Techniti Limni Sfikias | 18 | 3 | 2021 | Dissolved oxygen | mg/l O2 | 11.41 |  |  |  |  | In situ measurement with portable meter
EL0902L000000008H500 | Techniti Limni Sfikias | 18 | 3 | 2021 | pH | pH | 8.47 |  |  |  |  | In situ measurement with portable meter
EL0902L000000008H500 | Techniti Limni Sfikias | 18 | 3 | 2021 | Total suspended solids | mg/l | 1.32 |  |  |  |  | Sampling depth: Euphotic zone. APHA* 2540 D, Standard methods for the examination of water and wastewater. 2012. 22ndedition.
EL0902L000000008H500 | Techniti Limni Sfikias | 7 | 6 | 2021 | Total phosphorus | mg/l P | 0.026 |  | 0.012 |  |  | Sampling depth: Euphotic zone. APHA* 4500-P E, Standard methods for the examination of water and wastewater. 2012. 22ndedition.
EL0902L000000008H500 | Techniti Limni Sfikias | 7 | 6 | 2021 | Temperature (water) | °C | 18.5 |  |  |  |  | In situ measurement with portable meter
EL0902L000000008H500 | Techniti Limni Sfikias | 7 | 6 | 2021 | Secchi depth | m | 6.3 |  |  |  |  | Use of Secchi Disc
EL0902L000000008H500 | Techniti Limni Sfikias | 7 | 6 | 2021 | Oxygen saturation | % | 107.8 |  |  |  |  | In situ measurement with portable meter
EL0902L000000008H500 | Techniti Limni Sfikias | 7 | 6 | 2021 | Nitrate | mg/l NO3 | 1.1 |  | 0.27 | 0.09 |  | Sampling depth: Euphotic zone. CEN_ISO/Method: ISO 10304-01, 2007, modified.
EL0902L000000008H500 | Techniti Limni Sfikias | 7 | 6 | 2021 | Nitrite | mg/l NO2 | 0.29 | < | 0.29 | 0.1 |  | Sampling depth: Euphotic zone. CEN_ISO/Method: ISO 10304-01, 2007, modified.
EL0902L000000008H500 | Techniti Limni Sfikias | 7 | 6 | 2021 | Electrical conductivity | μS/cm | 346.4 |  |  |  |  | In situ measurement with portable meter
EL0902L000000008H500 | Techniti Limni Sfikias | 7 | 6 | 2021 | Dissolved oxygen | mg/l O2 | 9.96 |  |  |  |  | In situ measurement with portable meter
EL0902L000000008H500 | Techniti Limni Sfikias | 7 | 6 | 2021 | pH | pH | 8.73 |  |  |  |  | In situ measurement with portable meter
EL0902L000000008H500 | Techniti Limni Sfikias | 7 | 6 | 2021 | Total suspended solids | mg/l | 1.78 |  |  |  |  | Sampling depth: Euphotic zone. APHA* 2540 D, Standard methods for the examination of water and wastewater. 2012. 22ndedition.
EL0902L000000008H500 | Techniti Limni Sfikias | 7 | 6 | 2021 | BOD5 | mg/l | 3.1 |  |  |  |  | Sampling depth: Euphotic zone. BOD5 was measured manometrically using a BOD-analyzer. Preservation and handling of water samples for BOD5 analysis according to ISO 5667-3:2012
EL0902L000000008H500 | Techniti Limni Sfikias | 2 | 9 | 2021 | Total phosphorus | mg/l P | 0.018 |  | 0.012 |  |  | Sampling depth: Euphotic zone. APHA* 4500-P E, Standard methods for the examination of water and wastewater. 2012. 22ndedition.
EL0902L000000008H500 | Techniti Limni Sfikias | 2 | 9 | 2021 | Temperature (water) | °C | 20.8 |  |  |  |  | In situ measurement with portable meter
EL0902L000000008H500 | Techniti Limni Sfikias | 2 | 9 | 2021 | Secchi depth | m | 2.6 |  |  |  |  | Use of Secchi Disc
EL0902L000000008H500 | Techniti Limni Sfikias | 2 | 9 | 2021 | Oxygen saturation | % | 99.5 |  |  |  |  | In situ measurement with portable meter
EL0902L000000008H500 | Techniti Limni Sfikias | 2 | 9 | 2021 | Nitrate | mg/l NO3 | 2.1 |  | 0.9 | 0.3 |  | Sampling depth: Euphotic zone. ASTM D4327-91, IC-CD modified.
EL0902L000000008H500 | Techniti Limni Sfikias | 2 | 9 | 2021 | Nitrite | mg/l NO2 | 0.04 | < | 0.04 | 0.01 |  | Sampling depth: Euphotic zone. HACH LCK 314
EL0902L000000008H500 | Techniti Limni Sfikias | 2 | 9 | 2021 | Electrical conductivity | μS/cm | 416.9 |  |  |  |  | In situ measurement with portable meter
EL0902L000000008H500 | Techniti Limni Sfikias | 2 | 9 | 2021 | Dissolved oxygen | mg/l O2 | 8.8 |  |  |  |  | In situ measurement with portable meter
EL0902L000000008H500 | Techniti Limni Sfikias | 2 | 9 | 2021 | pH | pH | 8.43 |  |  |  |  | In situ measurement with portable meter
EL0902L000000008H500 | Techniti Limni Sfikias | 2 | 9 | 2021 | Total suspended solids | mg/l | 3.99 |  |  |  |  | Sampling depth: Euphotic zone. APHA* 2540 D, Standard methods for the examination of water and wastewater. 2012. 22ndedition.
EL0902L000000008H500 | Techniti Limni Sfikias | 2 | 9 | 2021 | BOD5 | mg/l | 2.8 |  |  |  |  | Sampling depth: Euphotic zone. BOD5 was measured manometrically using a BOD-analyzer. Preservation and handling of water samples for BOD5 analysis according to ISO 5667-3:2012