## Readme
Ελληνικό Κέντρο Βιοτόπων-Υγροτόπων. Τεχνητή Λίμνη Θησαυρού. Φυσικοχημικά δεδομένα 2013-2021. Εθνικό Δίκτυο Παρακολούθησης των υδάτων των λιμνών της Ελλάδας (Οδηγία 2000/60/ΕΚ), Γενική Διεύθυνση Υδάτων-ΥΠΕΝ.

## ΜΕΤΡΗΣΕΙΣ ΘΡΕΠΤΙΚΑ 2013
ΕΘΝΙΚΟΣ_ΚΩΔΙΚΟΣ_ΣΤΑΘΜΟΥ | ΕΘΝΙΚΟ_ΟΝΟΜΑ_ΣΤΑΘΜΟΥ | ΗΜΕΡΑ_ΔΕΙΓΜΑΤΟΛ | ΜΗΝΑΣ_ΔΕΙΓΜΑΤΟΛ | ΕΤΟΣ_ΔΕΙΓΜΑΤΟΛ | ΠΑΡΑΜΕΤΡΟΣ | ΜΟΝΑΔΑ_ΜΕΤΡΗΣΗΣ | ΜΕΤΡΗΣΗ | ΕΚΤΟΣ_ΟΡΙΟΥ_ΠΟΣΟΤΙΚΟΠΟΙΗΣΗΣ | ΟΡΙΟ_ΠΟΣΟΤΙΚΟΠΟΙΗΣΗΣ | ΟΡΙΟ_ΑΝΙΧΝΕΥΣΗΣ | ΒΑΘΟΣ_ΔΕΙΓΜΑΤΟΣ | ΣΧΟΛΙΑ
GR001200030050H500 | Techniti Limni Thisavrou | 19 | 2 | 2013 | Secchi depth | m | 4 |  |  |  |  | CEN_ISO/Method: Adapted EN ISO 5667-1:2006/AC:2007, Adapted EN ISO 5667-3:2003, Use of Secchi Disc
GR001200030050H500 | Techniti Limni Thisavrou | 18 | 6 | 2013 | pH | pH | 8.41 |  |  |  | 2 | CEN_ISO/Method: Adapted EN ISO 5667-1:2006/AC:2007, Adapted EN ISO 5667-3:2003, In situ measurement with portable meter
GR001200030050H500 | Techniti Limni Thisavrou | 18 | 6 | 2013 | Electrical conductivity | μS/cm | 173.5 |  |  |  | 2 | CEN_ISO/Method: Adapted EN ISO 5667-1:2006/AC:2007, Adapted EN ISO 5667-3:2003, In situ measurement with portable meter
GR001200030050H500 | Techniti Limni Thisavrou | 18 | 6 | 2013 | Secchi depth | m | 6 |  |  |  |  | CEN_ISO/Method: Adapted EN ISO 5667-1:2006/AC:2007, Adapted EN ISO 5667-3:2003, Use of Secchi Disc
GR001200030050H500 | Techniti Limni Thisavrou | 18 | 6 | 2013 | Oxygen saturation | % | 113.2 |  |  |  | 2 | CEN_ISO/Method: Adapted EN ISO 5667-1:2006/AC:2007, Adapted EN ISO 5667-3:2003, In situ measurement with portable meter
GR001200030050H500 | Techniti Limni Thisavrou | 18 | 6 | 2013 | Dissolved oxygen | mg/l O2 | 9.21 |  |  |  | 2 | CEN_ISO/Method: Adapted EN ISO 5667-1:2006/AC:2007, Adapted EN ISO 5667-3:2003, In situ measurement with portable meter
GR001200030050H500 | Techniti Limni Thisavrou | 18 | 6 | 2013 | Temperature (water) | °C | 23.8 |  |  |  | 2 | CEN_ISO/Method: Adapted EN ISO 5667-1:2006/AC:2007, Adapted EN ISO 5667-3:2003, In situ measurement with portable meter
GR001200030050H500 | Techniti Limni Thisavrou | 1 | 8 | 2013 | pH | pH | 8.61 |  |  |  | 2 | CEN_ISO/Method: Adapted EN ISO 5667-1:2006/AC:2007, Adapted EN ISO 5667-3:2003, In situ measurement with portable meter
GR001200030050H500 | Techniti Limni Thisavrou | 1 | 8 | 2013 | Electrical conductivity | μS/cm | 158.24 |  |  |  | 2 | CEN_ISO/Method: Adapted EN ISO 5667-1:2006/AC:2007, Adapted EN ISO 5667-3:2003, In situ measurement with portable meter
GR001200030050H500 | Techniti Limni Thisavrou | 1 | 8 | 2013 | Secchi depth | m | 4 |  |  |  |  | CEN_ISO/Method: Adapted EN ISO 5667-1:2006/AC:2007, Adapted EN ISO 5667-3:2003, Use of Secchi Disc
GR001200030050H500 | Techniti Limni Thisavrou | 1 | 8 | 2013 | Oxygen saturation | % | 108.3 |  |  |  | 2 | CEN_ISO/Method: Adapted EN ISO 5667-1:2006/AC:2007, Adapted EN ISO 5667-3:2003, In situ measurement with portable meter
GR001200030050H500 | Techniti Limni Thisavrou | 1 | 8 | 2013 | Dissolved oxygen | mg/l O2 | 8.4 |  |  |  | 2 | CEN_ISO/Method: Adapted EN ISO 5667-1:2006/AC:2007, Adapted EN ISO 5667-3:2003, In situ measurement with portable meter
GR001200030050H500 | Techniti Limni Thisavrou | 1 | 8 | 2013 | Temperature (water) | °C | 26.2 |  |  |  | 2 | CEN_ISO/Method: Adapted EN ISO 5667-1:2006/AC:2007, Adapted EN ISO 5667-3:2003, In situ measurement with portable meter
GR001200030050H500 | Techniti Limni Thisavrou | 1 | 8 | 2013 | Ammonium | mg/l N | 0.31 | < | 0.31 | 0.16 |  | Sampling depth: Euphotic zone. CEN_ISO/Method: Adapted EN ISO 5667-1:2006/AC:2007, Adapted EN ISO 5667-3:2003, Ion Chromatography
GR001200030050H500 | Techniti Limni Thisavrou | 1 | 8 | 2013 | Orthophosphates | mg/l P | 0.33 | < | 0.33 | 0.13 |  | Sampling depth: Euphotic zone. CEN_ISO/Method: Adapted EN ISO 5667-1:2006/AC:2007, Adapted EN ISO 5667-3:2003, Ion Chromatography
GR001200030050H500 | Techniti Limni Thisavrou | 3 | 9 | 2013 | pH | pH | 8.14 |  |  |  | 2 | CEN_ISO/Method: Adapted EN ISO 5667-1:2006/AC:2007, Adapted EN ISO 5667-3:2003, In situ measurement with portable meter
GR001200030050H500 | Techniti Limni Thisavrou | 3 | 9 | 2013 | Electrical conductivity | μS/cm | 157.8 |  |  |  | 2 | CEN_ISO/Method: Adapted EN ISO 5667-1:2006/AC:2007, Adapted EN ISO 5667-3:2003, In situ measurement with portable meter
GR001200030050H500 | Techniti Limni Thisavrou | 3 | 9 | 2013 | Secchi depth | m | 7 |  |  |  |  | CEN_ISO/Method: Adapted EN ISO 5667-1:2006/AC:2007, Adapted EN ISO 5667-3:2003, Use of Secchi Disc
GR001200030050H500 | Techniti Limni Thisavrou | 3 | 9 | 2013 | Oxygen saturation | % | 94.9 |  |  |  | 2 | CEN_ISO/Method: Adapted EN ISO 5667-1:2006/AC:2007, Adapted EN ISO 5667-3:2003, In situ measurement with portable meter
GR001200030050H500 | Techniti Limni Thisavrou | 3 | 9 | 2013 | Dissolved oxygen | mg/l O2 | 8.93 |  |  |  | 2 | CEN_ISO/Method: Adapted EN ISO 5667-1:2006/AC:2007, Adapted EN ISO 5667-3:2003, In situ measurement with portable meter
GR001200030050H500 | Techniti Limni Thisavrou | 3 | 9 | 2013 | Temperature (water) | °C | 24.4 |  |  |  | 2 | CEN_ISO/Method: Adapted EN ISO 5667-1:2006/AC:2007, Adapted EN ISO 5667-3:2003, In situ measurement with portable meter
GR001200030050H500 | Techniti Limni Thisavrou | 3 | 9 | 2013 | Ammonium | mg/l N | 0.31 | < | 0.31 | 0.16 |  | Sampling depth: Euphotic zone. CEN_ISO/Method: Adapted EN ISO 5667-1:2006/AC:2007, Adapted EN ISO 5667-3:2003, Ion Chromatography
GR001200030050H500 | Techniti Limni Thisavrou | 3 | 9 | 2013 | Orthophosphates | mg/l P | 0.33 | < | 0.33 | 0.13 |  | Sampling depth: Euphotic zone. CEN_ISO/Method: Adapted EN ISO 5667-1:2006/AC:2007, Adapted EN ISO 5667-3:2003, Ion Chromatography
GR001200030050H500 | Techniti Limni Thisavrou | 3 | 9 | 2013 | Nitrate | mg/l N | 0.09492 | < | 0.09 | 0.03 |  | Sampling depth: Euphotic zone. CEN_ISO/Method: Adapted EN ISO 5667-1:2006/AC:2007, Adapted EN ISO 5667-3:2003, Ion Chromatography
GR001200030050H500 | Techniti Limni Thisavrou | 8 | 10 | 2013 | pH | pH | 7.73 |  |  |  | 2 | CEN_ISO/Method: Adapted EN ISO 5667-1:2006/AC:2007, Adapted EN ISO 5667-3:2003, In situ measurement with portable meter
GR001200030050H500 | Techniti Limni Thisavrou | 8 | 10 | 2013 | Electrical conductivity | μS/cm | 163.67 |  |  |  | 2 | CEN_ISO/Method: Adapted EN ISO 5667-1:2006/AC:2007, Adapted EN ISO 5667-3:2003, In situ measurement with portable meter
GR001200030050H500 | Techniti Limni Thisavrou | 8 | 10 | 2013 | Secchi depth | m | 5 |  |  |  |  | CEN_ISO/Method: Adapted EN ISO 5667-1:2006/AC:2007, Adapted EN ISO 5667-3:2003, Use of Secchi Disc
GR001200030050H500 | Techniti Limni Thisavrou | 8 | 10 | 2013 | Oxygen saturation | % | 61.7 |  |  |  | 2 | CEN_ISO/Method: Adapted EN ISO 5667-1:2006/AC:2007, Adapted EN ISO 5667-3:2003, In situ measurement with portable meter
GR001200030050H500 | Techniti Limni Thisavrou | 8 | 10 | 2013 | Dissolved oxygen | mg/l O2 | 5.46 |  |  |  | 2 | CEN_ISO/Method: Adapted EN ISO 5667-1:2006/AC:2007, Adapted EN ISO 5667-3:2003, In situ measurement with portable meter
GR001200030050H500 | Techniti Limni Thisavrou | 8 | 10 | 2013 | Temperature (water) | °C | 19.9 |  |  |  | 2 | CEN_ISO/Method: Adapted EN ISO 5667-1:2006/AC:2007, Adapted EN ISO 5667-3:2003, In situ measurement with portable meter
GR001200030050H500 | Techniti Limni Thisavrou | 8 | 10 | 2013 | Ammonium | mg/l N | 0.31 | < | 0.31 | 0.16 |  | Sampling depth: Euphotic zone. CEN_ISO/Method: Adapted EN ISO 5667-1:2006/AC:2007, Adapted EN ISO 5667-3:2003, Ion Chromatography
GR001200030050H500 | Techniti Limni Thisavrou | 8 | 10 | 2013 | Orthophosphates | mg/l P | 0.33 | < | 0.33 | 0.13 |  | Sampling depth: Euphotic zone. CEN_ISO/Method: Adapted EN ISO 5667-1:2006/AC:2007, Adapted EN ISO 5667-3:2003, Ion Chromatography
GR001200030050H500 | Techniti Limni Thisavrou | 8 | 10 | 2013 | Nitrate | mg/l N | 0.09266 | < | 0.09 | 0.03 |  | Sampling depth: Euphotic zone. CEN_ISO/Method: Adapted EN ISO 5667-1:2006/AC:2007, Adapted EN ISO 5667-3:2003, Ion Chromatography
GR001200030050H500 | Techniti Limni Thisavrou | 3 | 12 | 2013 | pH | pH | 7.21 |  |  |  | 2 | CEN_ISO/Method: Adapted EN ISO 5667-1:2006/AC:2007, Adapted EN ISO 5667-3:2003, In situ measurement with portable meter
GR001200030050H500 | Techniti Limni Thisavrou | 3 | 12 | 2013 | Electrical conductivity | μS/cm | 187 |  |  |  | 2 | CEN_ISO/Method: Adapted EN ISO 5667-1:2006/AC:2007, Adapted EN ISO 5667-3:2003, In situ measurement with portable meter
GR001200030050H500 | Techniti Limni Thisavrou | 3 | 12 | 2013 | Secchi depth | m | 5.3 |  |  |  |  | CEN_ISO/Method: Adapted EN ISO 5667-1:2006/AC:2007, Adapted EN ISO 5667-3:2003, Use of Secchi Disc
GR001200030050H500 | Techniti Limni Thisavrou | 3 | 12 | 2013 | Oxygen saturation | % | 61.1 |  |  |  | 2 | CEN_ISO/Method: Adapted EN ISO 5667-1:2006/AC:2007, Adapted EN ISO 5667-3:2003, In situ measurement with portable meter
GR001200030050H500 | Techniti Limni Thisavrou | 3 | 12 | 2013 | Dissolved oxygen | mg/l O2 | 6 |  |  |  | 2 | CEN_ISO/Method: Adapted EN ISO 5667-1:2006/AC:2007, Adapted EN ISO 5667-3:2003, In situ measurement with portable meter
GR001200030050H500 | Techniti Limni Thisavrou | 3 | 12 | 2013 | Temperature (water) | °C | 14.7 |  |  |  | 2 | CEN_ISO/Method: Adapted EN ISO 5667-1:2006/AC:2007, Adapted EN ISO 5667-3:2003, In situ measurement with portable meter

## ΜΕΤΡΗΣΕΙΣ θΡΕΠΤΙΚΑ 2014
ΕΘΝΙΚΟΣ_ΚΩΔΙΚΟΣ_ΣΤΑΘΜΟΥ | ΕΘΝΙΚΟ_ΟΝΟΜΑ_ΣΤΑΘΜΟΥ | ΗΜΕΡΑ_ΔΕΙΓΜΑΤΟΛ | ΜΗΝΑΣ_ΔΕΙΓΜΑΤΟΛ | ΕΤΟΣ_ΔΕΙΓΜΑΤΟΛ | ΠΑΡΑΜΕΤΡΟΣ | ΜΟΝΑΔΑ_ΜΕΤΡΗΣΗΣ | ΜΕΤΡΗΣΗ | ΕΚΤΟΣ_ΟΡΙΟΥ_ΠΟΣΟΤΙΚΟΠΟΙΗΣΗΣ | ΟΡΙΟ_ΠΟΣΟΤΙΚΟΠΟΙΗΣΗΣ | ΟΡΙΟ_ΑΝΙΧΝΕΥΣΗΣ | ΒΑΘΟΣ_ΔΕΙΓΜΑΤΟΣ | ΣΧΟΛΙΑ
GR001200030050H500 | Techniti Limni Thisavrou | 8 | 1 | 2014 | pH | pH | 7.65 |  |  |  | 2 | CEN_ISO/Method: Adapted EN ISO 5667-1:2006/AC:2007, Adapted EN ISO 5667-3:2003, In situ measurement with portable meter
GR001200030050H500 | Techniti Limni Thisavrou | 8 | 1 | 2014 | Electrical conductivity | μS/cm | 237.57 |  |  |  | 2 | CEN_ISO/Method: Adapted EN ISO 5667-1:2006/AC:2007, Adapted EN ISO 5667-3:2003, In situ measurement with portable meter
GR001200030050H500 | Techniti Limni Thisavrou | 8 | 1 | 2014 | Secchi depth | m | 6.4 |  |  |  |  | CEN_ISO/Method: Adapted EN ISO 5667-1:2006/AC:2007, Adapted EN ISO 5667-3:2003, Use of Secchi Disc
GR001200030050H500 | Techniti Limni Thisavrou | 8 | 1 | 2014 | Oxygen saturation | % | 71.4 |  |  |  | 2 | CEN_ISO/Method: Adapted EN ISO 5667-1:2006/AC:2007, Adapted EN ISO 5667-3:2003, In situ measurement with portable meter
GR001200030050H500 | Techniti Limni Thisavrou | 8 | 1 | 2014 | Dissolved oxygen | mg/l O2 | 7.68 |  |  |  | 2 | CEN_ISO/Method: Adapted EN ISO 5667-1:2006/AC:2007, Adapted EN ISO 5667-3:2003, In situ measurement with portable meter
GR001200030050H500 | Techniti Limni Thisavrou | 8 | 1 | 2014 | Temperature (water) | °C | 10.5 |  |  |  | 2 | CEN_ISO/Method: Adapted EN ISO 5667-1:2006/AC:2007, Adapted EN ISO 5667-3:2003, In situ measurement with portable meter
GR001200030050H500 | Techniti Limni Thisavrou | 8 | 1 | 2014 | Ammonium | mg/l N | 0.31 | < | 0.31 | 0.16 |  | Sampling depth: Euphotic zone. CEN_ISO/Method: Adapted EN ISO 5667-1:2006/AC:2007, Adapted EN ISO 5667-3:2003, Ion Chromatography
GR001200030050H500 | Techniti Limni Thisavrou | 8 | 1 | 2014 | Orthophosphates | mg/l P | 0.33 | < | 0.33 | 0.13 |  | Sampling depth: Euphotic zone. CEN_ISO/Method: Adapted EN ISO 5667-1:2006/AC:2007, Adapted EN ISO 5667-3:2003, Ion Chromatography
GR001200030050H500 | Techniti Limni Thisavrou | 8 | 1 | 2014 | Nitrate | mg/l N | 0.27572 |  | 0.09 | 0.03 |  | Sampling depth: Euphotic zone. CEN_ISO/Method: Adapted EN ISO 5667-1:2006/AC:2007, Adapted EN ISO 5667-3:2003, Ion Chromatography
GR001200030050H500 | Techniti Limni Thisavrou | 3 | 4 | 2014 | Electrical conductivity | μS/cm | 226.9 |  |  |  | 2 | CEN_ISO/Method: Adapted EN ISO 5667-1:2006/AC:2007, Adapted EN ISO 5667-3:2003, In situ measurement with portable meter
GR001200030050H500 | Techniti Limni Thisavrou | 3 | 4 | 2014 | Secchi depth | m | 3 |  |  |  |  | CEN_ISO/Method: Adapted EN ISO 5667-1:2006/AC:2007, Adapted EN ISO 5667-3:2003, Use of Secchi Disc
GR001200030050H500 | Techniti Limni Thisavrou | 3 | 4 | 2014 | Oxygen saturation | % | 115.8 |  |  |  | 2 | CEN_ISO/Method: Adapted EN ISO 5667-1:2006/AC:2007, Adapted EN ISO 5667-3:2003, In situ measurement with portable meter
GR001200030050H500 | Techniti Limni Thisavrou | 3 | 4 | 2014 | Dissolved oxygen | mg/l O2 | 11.81 |  |  |  | 2 | CEN_ISO/Method: Adapted EN ISO 5667-1:2006/AC:2007, Adapted EN ISO 5667-3:2003, In situ measurement with portable meter
GR001200030050H500 | Techniti Limni Thisavrou | 3 | 4 | 2014 | Temperature (water) | °C | 12.6 |  |  |  | 2 | CEN_ISO/Method: Adapted EN ISO 5667-1:2006/AC:2007, Adapted EN ISO 5667-3:2003, In situ measurement with portable meter
GR001200030050H500 | Techniti Limni Thisavrou | 3 | 4 | 2014 | Ammonium | mg/l N | 0.31 | < | 0.31 | 0.16 |  | Sampling depth: Euphotic zone. CEN_ISO/Method: Adapted EN ISO 5667-1:2006/AC:2007, Adapted EN ISO 5667-3:2003, Ion Chromatography
GR001200030050H500 | Techniti Limni Thisavrou | 3 | 4 | 2014 | Orthophosphates | mg/l P | 0.33 | < | 0.33 | 0.13 |  | Sampling depth: Euphotic zone. CEN_ISO/Method: Adapted EN ISO 5667-1:2006/AC:2007, Adapted EN ISO 5667-3:2003, Ion Chromatography
GR001200030050H500 | Techniti Limni Thisavrou | 3 | 4 | 2014 | Nitrate | mg/l N | 0.09266 | < | 0.09 | 0.03 |  | Sampling depth: Euphotic zone. CEN_ISO/Method: Adapted EN ISO 5667-1:2006/AC:2007, Adapted EN ISO 5667-3:2003, Ion Chromatography
GR001200030050H500 | Techniti Limni Thisavrou | 6 | 5 | 2014 | Secchi depth | m | 6.5 |  |  |  |  | CEN_ISO/Method: Adapted EN ISO 5667-1:2006/AC:2007, Adapted EN ISO 5667-3:2003, Use of Secchi Disc
GR001200030050H500 | Techniti Limni Thisavrou | 11 | 6 | 2014 | pH | pH | 8.13 |  |  |  | 2 | CEN_ISO/Method: Adapted EN ISO 5667-1:2006/AC:2007, Adapted EN ISO 5667-3:2003, In situ measurement with portable meter
GR001200030050H500 | Techniti Limni Thisavrou | 11 | 6 | 2014 | Electrical conductivity | μS/cm | 189.3 |  |  |  | 2 | CEN_ISO/Method: Adapted EN ISO 5667-1:2006/AC:2007, Adapted EN ISO 5667-3:2003, In situ measurement with portable meter
GR001200030050H500 | Techniti Limni Thisavrou | 11 | 6 | 2014 | Secchi depth | m | 4.7 |  |  |  |  | CEN_ISO/Method: Adapted EN ISO 5667-1:2006/AC:2007, Adapted EN ISO 5667-3:2003, Use of Secchi Disc
GR001200030050H500 | Techniti Limni Thisavrou | 11 | 6 | 2014 | Oxygen saturation | % | 111.9 |  |  |  | 2 | CEN_ISO/Method: Adapted EN ISO 5667-1:2006/AC:2007, Adapted EN ISO 5667-3:2003, In situ measurement with portable meter
GR001200030050H500 | Techniti Limni Thisavrou | 11 | 6 | 2014 | Dissolved oxygen | mg/l O2 | 9.36 |  |  |  | 2 | CEN_ISO/Method: Adapted EN ISO 5667-1:2006/AC:2007, Adapted EN ISO 5667-3:2003, In situ measurement with portable meter
GR001200030050H500 | Techniti Limni Thisavrou | 11 | 6 | 2014 | Temperature (water) | °C | 22.2 |  |  |  | 2 | CEN_ISO/Method: Adapted EN ISO 5667-1:2006/AC:2007, Adapted EN ISO 5667-3:2003, In situ measurement with portable meter
GR001200030050H500 | Techniti Limni Thisavrou | 8 | 7 | 2014 | pH | pH | 8.69 |  |  |  | 2 | CEN_ISO/Method: Adapted EN ISO 5667-1:2006/AC:2007, Adapted EN ISO 5667-3:2003, In situ measurement with portable meter
GR001200030050H500 | Techniti Limni Thisavrou | 8 | 7 | 2014 | Electrical conductivity | μS/cm | 206.5 |  |  |  | 2 | CEN_ISO/Method: Adapted EN ISO 5667-1:2006/AC:2007, Adapted EN ISO 5667-3:2003, In situ measurement with portable meter
GR001200030050H500 | Techniti Limni Thisavrou | 8 | 7 | 2014 | Secchi depth | m | 6.9 |  |  |  |  | CEN_ISO/Method: Adapted EN ISO 5667-1:2006/AC:2007, Adapted EN ISO 5667-3:2003, Use of Secchi Disc
GR001200030050H500 | Techniti Limni Thisavrou | 8 | 7 | 2014 | Oxygen saturation | % | 108.1 |  |  |  | 2 | CEN_ISO/Method: Adapted EN ISO 5667-1:2006/AC:2007, Adapted EN ISO 5667-3:2003, In situ measurement with portable meter
GR001200030050H500 | Techniti Limni Thisavrou | 8 | 7 | 2014 | Dissolved oxygen | mg/l O2 | 8.48 |  |  |  | 2 | CEN_ISO/Method: Adapted EN ISO 5667-1:2006/AC:2007, Adapted EN ISO 5667-3:2003, In situ measurement with portable meter
GR001200030050H500 | Techniti Limni Thisavrou | 8 | 7 | 2014 | Temperature (water) | °C | 25.8 |  |  |  | 2 | CEN_ISO/Method: Adapted EN ISO 5667-1:2006/AC:2007, Adapted EN ISO 5667-3:2003, In situ measurement with portable meter
GR001200030050H500 | Techniti Limni Thisavrou | 6 | 8 | 2014 | pH | pH | 8.51 |  |  |  | 2 | CEN_ISO/Method: Adapted EN ISO 5667-1:2006/AC:2007, Adapted EN ISO 5667-3:2003, In situ measurement with portable meter
GR001200030050H500 | Techniti Limni Thisavrou | 6 | 8 | 2014 | Electrical conductivity | μS/cm | 205.3 |  |  |  | 2 | CEN_ISO/Method: Adapted EN ISO 5667-1:2006/AC:2007, Adapted EN ISO 5667-3:2003, In situ measurement with portable meter
GR001200030050H500 | Techniti Limni Thisavrou | 6 | 8 | 2014 | Secchi depth | m | 4.2 |  |  |  |  | CEN_ISO/Method: Adapted EN ISO 5667-1:2006/AC:2007, Adapted EN ISO 5667-3:2003, Use of Secchi Disc
GR001200030050H500 | Techniti Limni Thisavrou | 6 | 8 | 2014 | Oxygen saturation | % | 107.4 |  |  |  | 2 | CEN_ISO/Method: Adapted EN ISO 5667-1:2006/AC:2007, Adapted EN ISO 5667-3:2003, In situ measurement with portable meter
GR001200030050H500 | Techniti Limni Thisavrou | 6 | 8 | 2014 | Dissolved oxygen | mg/l O2 | 8.34 |  |  |  | 2 | CEN_ISO/Method: Adapted EN ISO 5667-1:2006/AC:2007, Adapted EN ISO 5667-3:2003, In situ measurement with portable meter
GR001200030050H500 | Techniti Limni Thisavrou | 6 | 8 | 2014 | Temperature (water) | °C | 25.7 |  |  |  | 2 | CEN_ISO/Method: Adapted EN ISO 5667-1:2006/AC:2007, Adapted EN ISO 5667-3:2003, In situ measurement with portable meter
GR001200030050H500 | Techniti Limni Thisavrou | 9 | 9 | 2014 | pH | pH | 8.02 |  |  |  | 2 | CEN_ISO/Method: Adapted EN ISO 5667-1:2006/AC:2007, Adapted EN ISO 5667-3:2003, In situ measurement with portable meter
GR001200030050H500 | Techniti Limni Thisavrou | 9 | 9 | 2014 | Electrical conductivity | μS/cm | 190.6 |  |  |  | 2 | CEN_ISO/Method: Adapted EN ISO 5667-1:2006/AC:2007, Adapted EN ISO 5667-3:2003, In situ measurement with portable meter
GR001200030050H500 | Techniti Limni Thisavrou | 9 | 9 | 2014 | Secchi depth | m | 5.2 |  |  |  |  | CEN_ISO/Method: Adapted EN ISO 5667-1:2006/AC:2007, Adapted EN ISO 5667-3:2003, Use of Secchi Disc
GR001200030050H500 | Techniti Limni Thisavrou | 9 | 9 | 2014 | Oxygen saturation | % | 81 |  |  |  | 2 | CEN_ISO/Method: Adapted EN ISO 5667-1:2006/AC:2007, Adapted EN ISO 5667-3:2003, In situ measurement with portable meter
GR001200030050H500 | Techniti Limni Thisavrou | 9 | 9 | 2014 | Dissolved oxygen | mg/l O2 | 6.53 |  |  |  | 2 | CEN_ISO/Method: Adapted EN ISO 5667-1:2006/AC:2007, Adapted EN ISO 5667-3:2003, In situ measurement with portable meter
GR001200030050H500 | Techniti Limni Thisavrou | 9 | 9 | 2014 | Temperature (water) | °C | 24.2 |  |  |  | 2 | CEN_ISO/Method: Adapted EN ISO 5667-1:2006/AC:2007, Adapted EN ISO 5667-3:2003, In situ measurement with portable meter
GR001200030050H500 | Techniti Limni Thisavrou | 9 | 9 | 2014 | Ammonium | mg/l N | 0.31 | < | 0.31 | 0.16 |  | Sampling depth: Euphotic zone. CEN_ISO/Method: Adapted EN ISO 5667-1:2006/AC:2007, Adapted EN ISO 5667-3:2003, Ion Chromatography
GR001200030050H500 | Techniti Limni Thisavrou | 9 | 9 | 2014 | Orthophosphates | mg/l P | 0.33 | < | 0.33 | 0.13 |  | Sampling depth: Euphotic zone. CEN_ISO/Method: Adapted EN ISO 5667-1:2006/AC:2007, Adapted EN ISO 5667-3:2003, Ion Chromatography
GR001200030050H500 | Techniti Limni Thisavrou | 9 | 9 | 2014 | Nitrate | mg/l N | 0.09266 | < | 0.09 | 0.03 |  | Sampling depth: Euphotic zone. CEN_ISO/Method: Adapted EN ISO 5667-1:2006/AC:2007, Adapted EN ISO 5667-3:2003, Ion Chromatography
GR001200030050H500 | Techniti Limni Thisavrou | 21 | 10 | 2014 | pH | pH | 7.69 |  |  |  | 2 | CEN_ISO/Method: Adapted EN ISO 5667-1:2006/AC:2007, Adapted EN ISO 5667-3:2003, In situ measurement with portable meter
GR001200030050H500 | Techniti Limni Thisavrou | 21 | 10 | 2014 | Electrical conductivity | μS/cm | 185.4 |  |  |  | 2 | CEN_ISO/Method: Adapted EN ISO 5667-1:2006/AC:2007, Adapted EN ISO 5667-3:2003, In situ measurement with portable meter
GR001200030050H500 | Techniti Limni Thisavrou | 21 | 10 | 2014 | Secchi depth | m | 4.5 |  |  |  |  | CEN_ISO/Method: Adapted EN ISO 5667-1:2006/AC:2007, Adapted EN ISO 5667-3:2003, Use of Secchi Disc
GR001200030050H500 | Techniti Limni Thisavrou | 21 | 10 | 2014 | Oxygen saturation | % | 66.5 |  |  |  | 2 | CEN_ISO/Method: Adapted EN ISO 5667-1:2006/AC:2007, Adapted EN ISO 5667-3:2003, In situ measurement with portable meter
GR001200030050H500 | Techniti Limni Thisavrou | 21 | 10 | 2014 | Dissolved oxygen | mg/l O2 | 5.85 |  |  |  | 2 | CEN_ISO/Method: Adapted EN ISO 5667-1:2006/AC:2007, Adapted EN ISO 5667-3:2003, In situ measurement with portable meter
GR001200030050H500 | Techniti Limni Thisavrou | 21 | 10 | 2014 | Temperature (water) | °C | 19.4 |  |  |  | 2 | CEN_ISO/Method: Adapted EN ISO 5667-1:2006/AC:2007, Adapted EN ISO 5667-3:2003, In situ measurement with portable meter
GR001200030050H500 | Techniti Limni Thisavrou | 21 | 10 | 2014 | Alkalinity | mmol/l | 0.81333 |  |  |  |  | Sampling depth: Euphotic zone. CEN_ISO/Method: Adapted EN ISO 5667-1:2006/AC:2007, Adapted EN ISO 5667-3:2003, Titration Method
GR001200030050H500 | Techniti Limni Thisavrou | 21 | 10 | 2014 | Ammonium | mg/l N | 0.31 | < | 0.31 | 0.16 |  | Sampling depth: Euphotic zone. CEN_ISO/Method: Adapted EN ISO 5667-1:2006/AC:2007, Adapted EN ISO 5667-3:2003, Ion Chromatography
GR001200030050H500 | Techniti Limni Thisavrou | 21 | 10 | 2014 | Orthophosphates | mg/l P | 0.33 | < | 0.33 | 0.13 |  | Sampling depth: Euphotic zone. CEN_ISO/Method: Adapted EN ISO 5667-1:2006/AC:2007, Adapted EN ISO 5667-3:2003, Ion Chromatography
GR001200030050H500 | Techniti Limni Thisavrou | 21 | 10 | 2014 | Nitrate | mg/l N | 0.11978 |  | 0.09 | 0.03 |  | Sampling depth: Euphotic zone. CEN_ISO/Method: Adapted EN ISO 5667-1:2006/AC:2007, Adapted EN ISO 5667-3:2003, Ion Chromatography
GR001200030050H500 | Techniti Limni Thisavrou | 18 | 11 | 2014 | pH | pH | 7.82 |  |  |  | 2 | CEN_ISO/Method: Adapted EN ISO 5667-1:2006/AC:2007, Adapted EN ISO 5667-3:2003, In situ measurement with portable meter
GR001200030050H500 | Techniti Limni Thisavrou | 18 | 11 | 2014 | Electrical conductivity | μS/cm | 209 |  |  |  | 2 | CEN_ISO/Method: Adapted EN ISO 5667-1:2006/AC:2007, Adapted EN ISO 5667-3:2003, In situ measurement with portable meter
GR001200030050H500 | Techniti Limni Thisavrou | 18 | 11 | 2014 | Secchi depth | m | 6 |  |  |  |  | CEN_ISO/Method: Adapted EN ISO 5667-1:2006/AC:2007, Adapted EN ISO 5667-3:2003, Use of Secchi Disc
GR001200030050H500 | Techniti Limni Thisavrou | 18 | 11 | 2014 | Alkalinity | mmol/l | 0.82667 |  |  |  |  | Sampling depth: Euphotic zone. CEN_ISO/Method: Adapted EN ISO 5667-1:2006/AC:2007, Adapted EN ISO 5667-3:2003, Titration Method
GR001200030050H500 | Techniti Limni Thisavrou | 17 | 12 | 2014 | pH | pH | 7.68 |  |  |  | 2 | CEN_ISO/Method: Adapted EN ISO 5667-1:2006/AC:2007, Adapted EN ISO 5667-3:2003, In situ measurement with portable meter
GR001200030050H500 | Techniti Limni Thisavrou | 17 | 12 | 2014 | Electrical conductivity | μS/cm | 217 |  |  |  | 2 | CEN_ISO/Method: Adapted EN ISO 5667-1:2006/AC:2007, Adapted EN ISO 5667-3:2003, In situ measurement with portable meter
GR001200030050H500 | Techniti Limni Thisavrou | 17 | 12 | 2014 | Secchi depth | m | 7 |  |  |  |  | CEN_ISO/Method: Adapted EN ISO 5667-1:2006/AC:2007, Adapted EN ISO 5667-3:2003, Use of Secchi Disc
GR001200030050H500 | Techniti Limni Thisavrou | 17 | 12 | 2014 | Oxygen saturation | % | 70.7 |  |  |  | 2 | CEN_ISO/Method: Adapted EN ISO 5667-1:2006/AC:2007, Adapted EN ISO 5667-3:2003, In situ measurement with portable meter
GR001200030050H500 | Techniti Limni Thisavrou | 17 | 12 | 2014 | Dissolved oxygen | mg/l O2 | 7.13 |  |  |  | 2 | CEN_ISO/Method: Adapted EN ISO 5667-1:2006/AC:2007, Adapted EN ISO 5667-3:2003, In situ measurement with portable meter
GR001200030050H500 | Techniti Limni Thisavrou | 17 | 12 | 2014 | Temperature (water) | °C | 12.8 |  |  |  | 2 | CEN_ISO/Method: Adapted EN ISO 5667-1:2006/AC:2007, Adapted EN ISO 5667-3:2003, In situ measurement with portable meter
GR001200030050H500 | Techniti Limni Thisavrou | 17 | 12 | 2014 | Alkalinity | mmol/l | 0.96 |  |  |  |  | Sampling depth: Euphotic zone. CEN_ISO/Method: Adapted EN ISO 5667-1:2006/AC:2007, Adapted EN ISO 5667-3:2003, Titration Method
GR001200030050H500 | Techniti Limni Thisavrou | 17 | 12 | 2014 | Ammonium | mg/l N | 0.31 | < | 0.31 | 0.16 |  | Sampling depth: Euphotic zone. CEN_ISO/Method: Adapted EN ISO 5667-1:2006/AC:2007, Adapted EN ISO 5667-3:2003, Ion Chromatography
GR001200030050H500 | Techniti Limni Thisavrou | 17 | 12 | 2014 | Orthophosphates | mg/l P | 0.33 | < | 0.33 | 0.13 |  | Sampling depth: Euphotic zone. CEN_ISO/Method: Adapted EN ISO 5667-1:2006/AC:2007, Adapted EN ISO 5667-3:2003, Ion Chromatography
GR001200030050H500 | Techniti Limni Thisavrou | 17 | 12 | 2014 | Nitrate | mg/l N | 0.35256 |  | 0.09 | 0.03 |  | Sampling depth: Euphotic zone. CEN_ISO/Method: Adapted EN ISO 5667-1:2006/AC:2007, Adapted EN ISO 5667-3:2003, Ion Chromatography

## ΜΕΤΡΗΣΕΙΣ θΡΕΠΤΙΚΑ 2015
ΕΘΝΙΚΟΣ_ΚΩΔΙΚΟΣ_ΣΤΑΘΜΟΥ | ΕΘΝΙΚΟ_ΟΝΟΜΑ_ΣΤΑΘΜΟΥ | ΗΜΕΡΑ_ΔΕΙΓΜΑΤΟΛ | ΜΗΝΑΣ_ΔΕΙΓΜΑΤΟΛ | ΕΤΟΣ_ΔΕΙΓΜΑΤΟΛ | ΠΑΡΑΜΕΤΡΟΣ | ΜΟΝΑΔΑ_ΜΕΤΡΗΣΗΣ | ΜΕΤΡΗΣΗ | ΕΚΤΟΣ_ΟΡΙΟΥ_ΠΟΣΟΤΙΚΟΠΟΙΗΣΗΣ | ΟΡΙΟ_ΠΟΣΟΤΙΚΟΠΟΙΗΣΗΣ | ΟΡΙΟ_ΑΝΙΧΝΕΥΣΗΣ | ΒΑΘΟΣ_ΔΕΙΓΜΑΤΟΣ | ΣΧΟΛΙΑ
GR001200030050H500 | Techniti Limni Thisavrou | 20 | 1 | 2015 | pH | pH | 7.67 |  |  |  | 2 | CEN_ISO/Method: Adapted EN ISO 5667-1:2006/AC:2007, Adapted EN ISO 5667-3:2003, In situ measurement with portable meter
GR001200030050H500 | Techniti Limni Thisavrou | 20 | 1 | 2015 | Electrical conductivity | μS/cm | 202.3 |  |  |  | 2 | CEN_ISO/Method: Adapted EN ISO 5667-1:2006/AC:2007, Adapted EN ISO 5667-3:2003, In situ measurement with portable meter
GR001200030050H500 | Techniti Limni Thisavrou | 20 | 1 | 2015 | Secchi depth | m | 3.7 |  |  |  |  | CEN_ISO/Method: Adapted EN ISO 5667-1:2006/AC:2007, Adapted EN ISO 5667-3:2003, Use of Secchi Disc
GR001200030050H500 | Techniti Limni Thisavrou | 20 | 1 | 2015 | Oxygen saturation | % | 77.2 |  |  |  | 2 | CEN_ISO/Method: Adapted EN ISO 5667-1:2006/AC:2007, Adapted EN ISO 5667-3:2003, In situ measurement with portable meter
GR001200030050H500 | Techniti Limni Thisavrou | 20 | 1 | 2015 | Dissolved oxygen | mg/l O2 | 8.58 |  |  |  | 2 | CEN_ISO/Method: Adapted EN ISO 5667-1:2006/AC:2007, Adapted EN ISO 5667-3:2003, In situ measurement with portable meter
GR001200030050H500 | Techniti Limni Thisavrou | 20 | 1 | 2015 | Temperature (water) | °C | 8.8 |  |  |  | 2 | CEN_ISO/Method: Adapted EN ISO 5667-1:2006/AC:2007, Adapted EN ISO 5667-3:2003, In situ measurement with portable meter
GR001200030050H500 | Techniti Limni Thisavrou | 10 | 2 | 2015 | pH | pH | 7.72 |  |  |  | 2 | CEN_ISO/Method: Adapted EN ISO 5667-1:2006/AC:2007, Adapted EN ISO 5667-3:2003, In situ measurement with portable meter
GR001200030050H500 | Techniti Limni Thisavrou | 10 | 2 | 2015 | Secchi depth | m | 3.5 |  |  |  |  | CEN_ISO/Method: Adapted EN ISO 5667-1:2006/AC:2007, Adapted EN ISO 5667-3:2003, Use of Secchi Disc
GR001200030050H500 | Techniti Limni Thisavrou | 10 | 2 | 2015 | Oxygen saturation | % | 80.8 |  |  |  | 2 | CEN_ISO/Method: Adapted EN ISO 5667-1:2006/AC:2007, Adapted EN ISO 5667-3:2003, In situ measurement with portable meter
GR001200030050H500 | Techniti Limni Thisavrou | 10 | 2 | 2015 | Dissolved oxygen | mg/l O2 | 9.05 |  |  |  | 2 | CEN_ISO/Method: Adapted EN ISO 5667-1:2006/AC:2007, Adapted EN ISO 5667-3:2003, In situ measurement with portable meter
GR001200030050H500 | Techniti Limni Thisavrou | 10 | 2 | 2015 | Temperature (water) | °C | 9.1 |  |  |  | 2 | CEN_ISO/Method: Adapted EN ISO 5667-1:2006/AC:2007, Adapted EN ISO 5667-3:2003, In situ measurement with portable meter
GR001200030050H500 | Techniti Limni Thisavrou | 16 | 3 | 2015 | pH | pH | 7.65 |  |  |  | 2 | CEN_ISO/Method: Adapted EN ISO 5667-1:2006/AC:2007, Adapted EN ISO 5667-3:2003, In situ measurement with portable meter
GR001200030050H500 | Techniti Limni Thisavrou | 16 | 3 | 2015 | Electrical conductivity | μS/cm | 210.4 |  |  |  | 2 | CEN_ISO/Method: Adapted EN ISO 5667-1:2006/AC:2007, Adapted EN ISO 5667-3:2003, In situ measurement with portable meter
GR001200030050H500 | Techniti Limni Thisavrou | 16 | 3 | 2015 | Secchi depth | m | 2 |  |  |  |  | CEN_ISO/Method: Adapted EN ISO 5667-1:2006/AC:2007, Adapted EN ISO 5667-3:2003, Use of Secchi Disc
GR001200030050H500 | Techniti Limni Thisavrou | 16 | 3 | 2015 | Oxygen saturation | % | 89.3 |  |  |  | 2 | CEN_ISO/Method: Adapted EN ISO 5667-1:2006/AC:2007, Adapted EN ISO 5667-3:2003, In situ measurement with portable meter
GR001200030050H500 | Techniti Limni Thisavrou | 16 | 3 | 2015 | Dissolved oxygen | mg/l O2 | 10.24 |  |  |  | 2 | CEN_ISO/Method: Adapted EN ISO 5667-1:2006/AC:2007, Adapted EN ISO 5667-3:2003, In situ measurement with portable meter
GR001200030050H500 | Techniti Limni Thisavrou | 16 | 3 | 2015 | Temperature (water) | °C | 8.2 |  |  |  | 2 | CEN_ISO/Method: Adapted EN ISO 5667-1:2006/AC:2007, Adapted EN ISO 5667-3:2003, In situ measurement with portable meter
GR001200030050H500 | Techniti Limni Thisavrou | 15 | 4 | 2015 | pH | pH | 8.17 |  |  |  | 2 | CEN_ISO/Method: Adapted EN ISO 5667-1:2006/AC:2007, Adapted EN ISO 5667-3:2003, In situ measurement with portable meter
GR001200030050H500 | Techniti Limni Thisavrou | 15 | 4 | 2015 | Electrical conductivity | μS/cm | 195.4 |  |  |  | 2 | CEN_ISO/Method: Adapted EN ISO 5667-1:2006/AC:2007, Adapted EN ISO 5667-3:2003, In situ measurement with portable meter
GR001200030050H500 | Techniti Limni Thisavrou | 15 | 4 | 2015 | Secchi depth | m | 1.7 |  |  |  |  | CEN_ISO/Method: Adapted EN ISO 5667-1:2006/AC:2007, Adapted EN ISO 5667-3:2003, Use of Secchi Disc
GR001200030050H500 | Techniti Limni Thisavrou | 15 | 4 | 2015 | Oxygen saturation | % | 110.2 |  |  |  | 2 | CEN_ISO/Method: Adapted EN ISO 5667-1:2006/AC:2007, Adapted EN ISO 5667-3:2003, In situ measurement with portable meter
GR001200030050H500 | Techniti Limni Thisavrou | 15 | 4 | 2015 | Dissolved oxygen | mg/l O2 | 11.56 |  |  |  | 2 | CEN_ISO/Method: Adapted EN ISO 5667-1:2006/AC:2007, Adapted EN ISO 5667-3:2003, In situ measurement with portable meter
GR001200030050H500 | Techniti Limni Thisavrou | 15 | 4 | 2015 | Temperature (water) | °C | 11.6 |  |  |  | 2 | CEN_ISO/Method: Adapted EN ISO 5667-1:2006/AC:2007, Adapted EN ISO 5667-3:2003, In situ measurement with portable meter
GR001200030050H500 | Techniti Limni Thisavrou | 15 | 4 | 2015 | Total phosphorus | mg/l P | 0.03004 |  | 0.01 |  |  | Sampling depth: Euphotic zone. APHA* 4500-P E, Standard methods for the examination of water and wastewater. 2012. 22ndedition.
GR001200030050H500 | Techniti Limni Thisavrou | 15 | 4 | 2015 | Nitrate | mg/l N | 0.2486 |  | 0.09 | 0.03 |  | Sampling depth: Euphotic zone. CEN_ISO/Method: Adapted EN ISO 5667-1:2006/AC:2007, Adapted EN ISO 5667-3:2003, Ion Chromatography
GR001200030050H500 | Techniti Limni Thisavrou | 27 | 5 | 2015 | pH | pH | 8.28 |  |  |  | 2 | CEN_ISO/Method: Adapted EN ISO 5667-1:2006/AC:2007, Adapted EN ISO 5667-3:2003, In situ measurement with portable meter
GR001200030050H500 | Techniti Limni Thisavrou | 27 | 5 | 2015 | Electrical conductivity | μS/cm | 197.6 |  |  |  | 2 | CEN_ISO/Method: Adapted EN ISO 5667-1:2006/AC:2007, Adapted EN ISO 5667-3:2003, In situ measurement with portable meter
GR001200030050H500 | Techniti Limni Thisavrou | 27 | 5 | 2015 | Secchi depth | m | 5.4 |  |  |  |  | CEN_ISO/Method: Adapted EN ISO 5667-1:2006/AC:2007, Adapted EN ISO 5667-3:2003, Use of Secchi Disc
GR001200030050H500 | Techniti Limni Thisavrou | 27 | 5 | 2015 | Oxygen saturation | % | 103.8 |  |  |  | 2 | CEN_ISO/Method: Adapted EN ISO 5667-1:2006/AC:2007, Adapted EN ISO 5667-3:2003, In situ measurement with portable meter
GR001200030050H500 | Techniti Limni Thisavrou | 27 | 5 | 2015 | Dissolved oxygen | mg/l O2 | 8.57 |  |  |  | 2 | CEN_ISO/Method: Adapted EN ISO 5667-1:2006/AC:2007, Adapted EN ISO 5667-3:2003, In situ measurement with portable meter
GR001200030050H500 | Techniti Limni Thisavrou | 27 | 5 | 2015 | Temperature (water) | °C | 22.1 |  |  |  | 2 | CEN_ISO/Method: Adapted EN ISO 5667-1:2006/AC:2007, Adapted EN ISO 5667-3:2003, In situ measurement with portable meter
GR001200030050H500 | Techniti Limni Thisavrou | 16 | 6 | 2015 | Electrical conductivity | μS/cm | 169.8 |  |  |  | 2 | CEN_ISO/Method: Adapted EN ISO 5667-1:2006/AC:2007, Adapted EN ISO 5667-3:2003, In situ measurement with portable meter
GR001200030050H500 | Techniti Limni Thisavrou | 16 | 6 | 2015 | Secchi depth | m | 4.8 |  |  |  |  | CEN_ISO/Method: Adapted EN ISO 5667-1:2006/AC:2007, Adapted EN ISO 5667-3:2003, Use of Secchi Disc
GR001200030050H500 | Techniti Limni Thisavrou | 16 | 6 | 2015 | Oxygen saturation | % | 127.7 |  |  |  | 2 | CEN_ISO/Method: Adapted EN ISO 5667-1:2006/AC:2007, Adapted EN ISO 5667-3:2003, In situ measurement with portable meter
GR001200030050H500 | Techniti Limni Thisavrou | 16 | 6 | 2015 | Dissolved oxygen | mg/l O2 | 10.21 |  |  |  | 2 | CEN_ISO/Method: Adapted EN ISO 5667-1:2006/AC:2007, Adapted EN ISO 5667-3:2003, In situ measurement with portable meter
GR001200030050H500 | Techniti Limni Thisavrou | 16 | 6 | 2015 | Temperature (water) | °C | 24.6 |  |  |  | 2 | CEN_ISO/Method: Adapted EN ISO 5667-1:2006/AC:2007, Adapted EN ISO 5667-3:2003, In situ measurement with portable meter
GR001200030050H500 | Techniti Limni Thisavrou | 16 | 6 | 2015 | Nitrate | mg/l N | 1.078 |  | 0.09 | 0.03 |  | Sampling depth: Euphotic zone. CEN_ISO/Method: Adapted EN ISO 5667-1:2006/AC:2007, Adapted EN ISO 5667-3:2003, Ion Chromatography
GR001200030050H500 | Techniti Limni Thisavrou | 30 | 7 | 2015 | pH | pH | 8.87 |  |  |  | 2 | CEN_ISO/Method: Adapted EN ISO 5667-1:2006/AC:2007, Adapted EN ISO 5667-3:2003, In situ measurement with portable meter
GR001200030050H500 | Techniti Limni Thisavrou | 30 | 7 | 2015 | Electrical conductivity | μS/cm | 172.9 |  |  |  | 2 | CEN_ISO/Method: Adapted EN ISO 5667-1:2006/AC:2007, Adapted EN ISO 5667-3:2003, In situ measurement with portable meter
GR001200030050H500 | Techniti Limni Thisavrou | 30 | 7 | 2015 | Secchi depth | m | 5.6 |  |  |  |  | CEN_ISO/Method: Adapted EN ISO 5667-1:2006/AC:2007, Adapted EN ISO 5667-3:2003, Use of Secchi Disc
GR001200030050H500 | Techniti Limni Thisavrou | 30 | 7 | 2015 | Oxygen saturation | % | 110.3 |  |  |  | 2 | CEN_ISO/Method: Adapted EN ISO 5667-1:2006/AC:2007, Adapted EN ISO 5667-3:2003, In situ measurement with portable meter
GR001200030050H500 | Techniti Limni Thisavrou | 30 | 7 | 2015 | Dissolved oxygen | mg/l O2 | 8.25 |  |  |  | 2 | CEN_ISO/Method: Adapted EN ISO 5667-1:2006/AC:2007, Adapted EN ISO 5667-3:2003, In situ measurement with portable meter
GR001200030050H500 | Techniti Limni Thisavrou | 30 | 7 | 2015 | Temperature (water) | °C | 28 |  |  |  | 2 | CEN_ISO/Method: Adapted EN ISO 5667-1:2006/AC:2007, Adapted EN ISO 5667-3:2003, In situ measurement with portable meter
GR001200030050H500 | Techniti Limni Thisavrou | 30 | 7 | 2015 | Total phosphorus | mg/l P | 0.01554 |  | 0.01 |  |  | Sampling depth: Euphotic zone. APHA* 4500-P E, Standard methods for the examination of water and wastewater. 2012. 22ndedition.
GR001200030050H500 | Techniti Limni Thisavrou | 25 | 8 | 2015 | pH | pH | 8.45 |  |  |  | 2 | CEN_ISO/Method: Adapted EN ISO 5667-1:2006/AC:2007, Adapted EN ISO 5667-3:2003, In situ measurement with portable meter
GR001200030050H500 | Techniti Limni Thisavrou | 25 | 8 | 2015 | Electrical conductivity | μS/cm | 190.9 |  |  |  | 2 | CEN_ISO/Method: Adapted EN ISO 5667-1:2006/AC:2007, Adapted EN ISO 5667-3:2003, In situ measurement with portable meter
GR001200030050H500 | Techniti Limni Thisavrou | 25 | 8 | 2015 | Secchi depth | m | 4.6 |  |  |  |  | CEN_ISO/Method: Adapted EN ISO 5667-1:2006/AC:2007, Adapted EN ISO 5667-3:2003, Use of Secchi Disc
GR001200030050H500 | Techniti Limni Thisavrou | 25 | 8 | 2015 | Oxygen saturation | % | 104.5 |  |  |  | 2 | CEN_ISO/Method: Adapted EN ISO 5667-1:2006/AC:2007, Adapted EN ISO 5667-3:2003, In situ measurement with portable meter
GR001200030050H500 | Techniti Limni Thisavrou | 25 | 8 | 2015 | Dissolved oxygen | mg/l O2 | 8.24 |  |  |  | 2 | CEN_ISO/Method: Adapted EN ISO 5667-1:2006/AC:2007, Adapted EN ISO 5667-3:2003, In situ measurement with portable meter
GR001200030050H500 | Techniti Limni Thisavrou | 25 | 8 | 2015 | Temperature (water) | °C | 25.8 |  |  |  | 2 | CEN_ISO/Method: Adapted EN ISO 5667-1:2006/AC:2007, Adapted EN ISO 5667-3:2003, In situ measurement with portable meter
GR001200030050H500 | Techniti Limni Thisavrou | 24 | 9 | 2015 | pH | pH | 7.66 |  |  |  | 2 | CEN_ISO/Method: Adapted EN ISO 5667-1:2006/AC:2007, Adapted EN ISO 5667-3:2003, In situ measurement with portable meter
GR001200030050H500 | Techniti Limni Thisavrou | 24 | 9 | 2015 | Electrical conductivity | μS/cm | 215.3 |  |  |  | 2 | CEN_ISO/Method: Adapted EN ISO 5667-1:2006/AC:2007, Adapted EN ISO 5667-3:2003, In situ measurement with portable meter
GR001200030050H500 | Techniti Limni Thisavrou | 24 | 9 | 2015 | Secchi depth | m | 4.8 |  |  |  |  | CEN_ISO/Method: Adapted EN ISO 5667-1:2006/AC:2007, Adapted EN ISO 5667-3:2003, Use of Secchi Disc
GR001200030050H500 | Techniti Limni Thisavrou | 24 | 9 | 2015 | Oxygen saturation | % | 89 |  |  |  | 2 | CEN_ISO/Method: Adapted EN ISO 5667-1:2006/AC:2007, Adapted EN ISO 5667-3:2003, In situ measurement with portable meter
GR001200030050H500 | Techniti Limni Thisavrou | 24 | 9 | 2015 | Dissolved oxygen | mg/l O2 | 7.17 |  |  |  | 2 | CEN_ISO/Method: Adapted EN ISO 5667-1:2006/AC:2007, Adapted EN ISO 5667-3:2003, In situ measurement with portable meter
GR001200030050H500 | Techniti Limni Thisavrou | 24 | 9 | 2015 | Temperature (water) | °C | 24.2 |  |  |  | 2 | CEN_ISO/Method: Adapted EN ISO 5667-1:2006/AC:2007, Adapted EN ISO 5667-3:2003, In situ measurement with portable meter
GR001200030050H500 | Techniti Limni Thisavrou | 24 | 9 | 2015 | Total phosphorus | mg/l P | 0.015314 |  | 0.01 |  |  | Sampling depth: Euphotic zone. APHA* 4500-P E, Standard methods for the examination of water and wastewater. 2012. 22ndedition.
GR001200030050H500 | Techniti Limni Thisavrou | 24 | 9 | 2015 | Nitrate | mg/l N | 0.09266 | < | 0.09 | 0.03 |  | Sampling depth: Euphotic zone. CEN_ISO/Method: Adapted EN ISO 5667-1:2006/AC:2007, Adapted EN ISO 5667-3:2003, Ion Chromatography
GR001200030050H500 | Techniti Limni Thisavrou | 8 | 12 | 2015 | pH | pH | 7.58 |  |  |  | 2 | CEN_ISO/Method: Adapted EN ISO 5667-1:2006/AC:2007, Adapted EN ISO 5667-3:2003, In situ measurement with portable meter
GR001200030050H500 | Techniti Limni Thisavrou | 8 | 12 | 2015 | Electrical conductivity | μS/cm | 196.6 |  |  |  | 2 | CEN_ISO/Method: Adapted EN ISO 5667-1:2006/AC:2007, Adapted EN ISO 5667-3:2003, In situ measurement with portable meter
GR001200030050H500 | Techniti Limni Thisavrou | 8 | 12 | 2015 | Secchi depth | m | 7 |  |  |  |  | CEN_ISO/Method: Adapted EN ISO 5667-1:2006/AC:2007, Adapted EN ISO 5667-3:2003, Use of Secchi Disc
GR001200030050H500 | Techniti Limni Thisavrou | 8 | 12 | 2015 | Oxygen saturation | % | 73 |  |  |  | 2 | CEN_ISO/Method: Adapted EN ISO 5667-1:2006/AC:2007, Adapted EN ISO 5667-3:2003, In situ measurement with portable meter
GR001200030050H500 | Techniti Limni Thisavrou | 8 | 12 | 2015 | Dissolved oxygen | mg/l O2 | 7.31 |  |  |  | 2 | CEN_ISO/Method: Adapted EN ISO 5667-1:2006/AC:2007, Adapted EN ISO 5667-3:2003, In situ measurement with portable meter
GR001200030050H500 | Techniti Limni Thisavrou | 8 | 12 | 2015 | Temperature (water) | °C | 14 |  |  |  | 2 | CEN_ISO/Method: Adapted EN ISO 5667-1:2006/AC:2007, Adapted EN ISO 5667-3:2003, In situ measurement with portable meter
GR001200030050H500 | Techniti Limni Thisavrou | 8 | 12 | 2015 | Total phosphorus | mg/l P | 0.02456 |  | 0.01 |  |  | Sampling depth: Euphotic zone. APHA* 4500-P E, Standard methods for the examination of water and wastewater. 2012. 22ndedition.
GR001200030050H500 | Techniti Limni Thisavrou | 8 | 12 | 2015 | Nitrate | mg/l N | 0.69156 |  | 0.09 | 0.03 |  | Sampling depth: Euphotic zone. CEN_ISO/Method: Adapted EN ISO 5667-1:2006/AC:2007, Adapted EN ISO 5667-3:2003, Ion Chromatography

## ΜΕΤΡΗΣΕΙΣ ΘΡΕΠΤΙΚΑ 2016
ΕΘΝΙΚΟΣ_ΚΩΔΙΚΟΣ_ΣΤΑΘΜΟΥ | ΕΘΝΙΚΟ_ΟΝΟΜΑ_ΣΤΑΘΜΟΥ | ΗΜΕΡΑ_ΔΕΙΓΜΑΤΟΛ | ΜΗΝΑΣ_ΔΕΙΓΜΑΤΟΛ | ΕΤΟΣ_ΔΕΙΓΜΑΤΟΛ | ΠΑΡΑΜΕΤΡΟΣ | ΜΟΝΑΔΑ_ΜΕΤΡΗΣΗΣ | ΜΕΤΡΗΣΗ | ΕΚΤΟΣ_ΟΡΙΟΥ_ΠΟΣΟΤΙΚΟΠΟΙΗΣΗΣ | ΟΡΙΟ_ΠΟΣΟΤΙΚΟΠΟΙΗΣΗΣ | ΟΡΙΟ_ΑΝΙΧΝΕΥΣΗΣ | ΒΑΘΟΣ_ΔΕΙΓΜΑΤΟΣ | ΣΧΟΛΙΑ
GR001200030050H500 | Techniti Limni Thisavrou | 20 | 9 | 2016 | Total phosphorus | mg/l P | 0.029 | < | 0.029 |  |  | Sampling depth: Euphotic zone. APHA* 4500-P E, Standard methods for the examination of water and wastewater. 2012. 22ndedition.
GR001200030050H500 | Techniti Limni Thisavrou | 20 | 9 | 2016 | Temperature (water) | °C | 23.4 |  |  |  |  | In situ measurement with portable meter
GR001200030050H500 | Techniti Limni Thisavrou | 20 | 9 | 2016 | Secchi depth | m | 3.4 |  |  |  |  | Use of Secchi Disc
GR001200030050H500 | Techniti Limni Thisavrou | 20 | 9 | 2016 | pH | pH | 8.58 |  |  |  |  | In situ measurement with portable meter
GR001200030050H500 | Techniti Limni Thisavrou | 20 | 9 | 2016 | Oxygen saturation | % | 104.6 |  |  |  |  | In situ measurement with portable meter
GR001200030050H500 | Techniti Limni Thisavrou | 20 | 9 | 2016 | Nitrate | mg/l NO3 | 0.75 | < | 0.75 | 0.25 |  | Sampling depth: Euphotic zone. CEN_ISO/Method: ISO 10304-01, 2007, modified.
GR001200030050H500 | Techniti Limni Thisavrou | 20 | 9 | 2016 | Electrical conductivity | μS/cm | 194.7 |  |  |  |  | In situ measurement with portable meter
GR001200030050H500 | Techniti Limni Thisavrou | 20 | 9 | 2016 | Dissolved oxygen | mg/l O2 | 8.46 |  |  |  |  | In situ measurement with portable meter
GR001200030050H500 | Techniti Limni Thisavrou | 4 | 10 | 2016 | Total phosphorus | mg/l P | 0.029 | < | 0.029 |  |  | Sampling depth: Euphotic zone. APHA* 4500-P E, Standard methods for the examination of water and wastewater. 2012. 22ndedition.
GR001200030050H500 | Techniti Limni Thisavrou | 4 | 10 | 2016 | Temperature (water) | °C | 21.7 |  |  |  |  | In situ measurement with portable meter
GR001200030050H500 | Techniti Limni Thisavrou | 4 | 10 | 2016 | Secchi depth | m | 4 |  |  |  |  | Use of Secchi Disc
GR001200030050H500 | Techniti Limni Thisavrou | 4 | 10 | 2016 | pH | pH | 7.89 |  |  |  |  | In situ measurement with portable meter
GR001200030050H500 | Techniti Limni Thisavrou | 4 | 10 | 2016 | Oxygen saturation | % | 86.5 |  |  |  |  | In situ measurement with portable meter
GR001200030050H500 | Techniti Limni Thisavrou | 4 | 10 | 2016 | Nitrate | mg/l NO3 | 0.75 | < | 0.75 | 0.25 |  | Sampling depth: Euphotic zone. CEN_ISO/Method: ISO 10304-01, 2007, modified.
GR001200030050H500 | Techniti Limni Thisavrou | 4 | 10 | 2016 | Electrical conductivity | μS/cm | 197.4 |  |  |  |  | In situ measurement with portable meter
GR001200030050H500 | Techniti Limni Thisavrou | 4 | 10 | 2016 | Dissolved oxygen | mg/l O2 | 7.31 |  |  |  |  | In situ measurement with portable meter
GR001200030050H500 | Techniti Limni Thisavrou | 8 | 11 | 2016 | Total phosphorus | mg/l P | 0.029 | < | 0.029 |  |  | Sampling depth: Euphotic zone. APHA* 4500-P E, Standard methods for the examination of water and wastewater. 2012. 22ndedition.
GR001200030050H500 | Techniti Limni Thisavrou | 8 | 11 | 2016 | Temperature (water) | °C | 17.5 |  |  |  |  | In situ measurement with portable meter
GR001200030050H500 | Techniti Limni Thisavrou | 8 | 11 | 2016 | Secchi depth | m | 5.8 |  |  |  |  | Use of Secchi Disc
GR001200030050H500 | Techniti Limni Thisavrou | 8 | 11 | 2016 | pH | pH | 7.33 |  |  |  |  | In situ measurement with portable meter
GR001200030050H500 | Techniti Limni Thisavrou | 8 | 11 | 2016 | Oxygen saturation | % | 58.5 |  |  |  |  | In situ measurement with portable meter
GR001200030050H500 | Techniti Limni Thisavrou | 8 | 11 | 2016 | Nitrate | mg/l NO3 | 1.13 |  | 0.75 | 0.25 |  | Sampling depth: Euphotic zone. CEN_ISO/Method: ISO 10304-01, 2007, modified.
GR001200030050H500 | Techniti Limni Thisavrou | 8 | 11 | 2016 | Electrical conductivity | μS/cm | 203 |  |  |  |  | In situ measurement with portable meter
GR001200030050H500 | Techniti Limni Thisavrou | 8 | 11 | 2016 | Dissolved oxygen | mg/l O2 | 5.33 |  |  |  |  | In situ measurement with portable meter

## ΜΕΤΡΗΣΕΙΣ θΡΕΠΤΙΚΑ 2017
ΕΘΝΙΚΟΣ_ΚΩΔΙΚΟΣ_ΣΤΑΘΜΟΥ | ΕΘΝΙΚΟ_ΟΝΟΜΑ_ΣΤΑΘΜΟΥ | ΗΜΕΡΑ_ΔΕΙΓΜΑΤΟΛ | ΜΗΝΑΣ_ΔΕΙΓΜΑΤΟΛ | ΕΤΟΣ_ΔΕΙΓΜΑΤΟΛ | ΠΑΡΑΜΕΤΡΟΣ | ΜΟΝΑΔΑ_ΜΕΤΡΗΣΗΣ | ΜΕΤΡΗΣΗ | ΕΚΤΟΣ_ΟΡΙΟΥ_ΠΟΣΟΤΙΚΟΠΟΙΗΣΗΣ | ΟΡΙΟ_ΠΟΣΟΤΙΚΟΠΟΙΗΣΗΣ | ΟΡΙΟ_ΑΝΙΧΝΕΥΣΗΣ | ΒΑΘΟΣ_ΔΕΙΓΜΑΤΟΣ | ΣΧΟΛΙΑ
GR001200030050H500 | Techniti Limni Thisavrou | 9 | 3 | 2017 | Total phosphorus | mg/l P | 0.029 | < | 0.029 |  |  | Sampling depth: Euphotic zone. APHA* 4500-P E, Standard methods for the examination of water and wastewater. 2012. 22ndedition.
GR001200030050H500 | Techniti Limni Thisavrou | 9 | 3 | 2017 | Temperature (water) | °C | 8.6 |  |  |  |  | In situ measurement with portable meter
GR001200030050H500 | Techniti Limni Thisavrou | 9 | 3 | 2017 | Secchi depth | m | 3.6 |  |  |  |  | Use of Secchi Disc
GR001200030050H500 | Techniti Limni Thisavrou | 9 | 3 | 2017 | pH | pH | 8.24 |  |  |  |  | In situ measurement with portable meter
GR001200030050H500 | Techniti Limni Thisavrou | 9 | 3 | 2017 | Oxygen saturation | % | 100.8 |  |  |  |  | In situ measurement with portable meter
GR001200030050H500 | Techniti Limni Thisavrou | 9 | 3 | 2017 | Electrical conductivity | μS/cm | 208.3 |  |  |  |  | In situ measurement with portable meter
GR001200030050H500 | Techniti Limni Thisavrou | 9 | 3 | 2017 | Dissolved oxygen | mg/l O2 | 11.23 |  |  |  |  | In situ measurement with portable meter
GR001200030050H500 | Techniti Limni Thisavrou | 9 | 3 | 2017 | Total suspended solids | mg/l | 2.21 |  |  |  |  | Sampling depth: Euphotic zone. APHA* 2540 D, Standard methods for the examination of water and wastewater. 2012. 22ndedition.
GR001200030050H500 | Techniti Limni Thisavrou | 23 | 5 | 2017 | Total phosphorus | mg/l P | 0.029 | < | 0.029 |  |  | Sampling depth: Euphotic zone. APHA* 4500-P E, Standard methods for the examination of water and wastewater. 2012. 22ndedition.
GR001200030050H500 | Techniti Limni Thisavrou | 23 | 5 | 2017 | Temperature (water) | °C | 19.4 |  |  |  |  | In situ measurement with portable meter
GR001200030050H500 | Techniti Limni Thisavrou | 23 | 5 | 2017 | Secchi depth | m | 5.4 |  |  |  |  | Use of Secchi Disc
GR001200030050H500 | Techniti Limni Thisavrou | 23 | 5 | 2017 | pH | pH | 8.8 |  |  |  |  | In situ measurement with portable meter
GR001200030050H500 | Techniti Limni Thisavrou | 23 | 5 | 2017 | Oxygen saturation | % | 116.4 |  |  |  |  | In situ measurement with portable meter
GR001200030050H500 | Techniti Limni Thisavrou | 23 | 5 | 2017 | Nitrate | mg/l NO3 | 2.06 |  | 0.75 | 0.25 |  | Sampling depth: Euphotic zone. CEN_ISO/Method: ISO 10304-01, 2007, modified.
GR001200030050H500 | Techniti Limni Thisavrou | 23 | 5 | 2017 | Electrical conductivity | μS/cm | 174.3 |  |  |  |  | In situ measurement with portable meter
GR001200030050H500 | Techniti Limni Thisavrou | 23 | 5 | 2017 | Dissolved oxygen | mg/l O2 | 10.28 |  |  |  |  | In situ measurement with portable meter
GR001200030050H500 | Techniti Limni Thisavrou | 23 | 5 | 2017 | Total suspended solids | mg/l | 1.58 |  |  |  |  | Sampling depth: Euphotic zone. APHA* 2540 D, Standard methods for the examination of water and wastewater. 2012. 22ndedition.
GR001200030050H500 | Techniti Limni Thisavrou | 27 | 6 | 2017 | Total phosphorus | mg/l P | 0.029 | < | 0.029 |  |  | Sampling depth: Euphotic zone. APHA* 4500-P E, Standard methods for the examination of water and wastewater. 2012. 22ndedition.
GR001200030050H500 | Techniti Limni Thisavrou | 27 | 6 | 2017 | Temperature (water) | °C | 25.5 |  |  |  |  | In situ measurement with portable meter
GR001200030050H500 | Techniti Limni Thisavrou | 27 | 6 | 2017 | Secchi depth | m | 5.4 |  |  |  |  | Use of Secchi Disc
GR001200030050H500 | Techniti Limni Thisavrou | 27 | 6 | 2017 | pH | pH | 8.56 |  |  |  |  | In situ measurement with portable meter
GR001200030050H500 | Techniti Limni Thisavrou | 27 | 6 | 2017 | Oxygen saturation | % | 116.6 |  |  |  |  | In situ measurement with portable meter
GR001200030050H500 | Techniti Limni Thisavrou | 27 | 6 | 2017 | Nitrate | mg/l NO3 | 1.22 |  | 0.75 | 0.25 |  | Sampling depth: Euphotic zone. CEN_ISO/Method: ISO 10304-01, 2007, modified.
GR001200030050H500 | Techniti Limni Thisavrou | 27 | 6 | 2017 | Electrical conductivity | μS/cm | 205.4 |  |  |  |  | In situ measurement with portable meter
GR001200030050H500 | Techniti Limni Thisavrou | 27 | 6 | 2017 | Dissolved oxygen | mg/l O2 | 9.15 |  |  |  |  | In situ measurement with portable meter
GR001200030050H500 | Techniti Limni Thisavrou | 27 | 6 | 2017 | Total suspended solids | mg/l | 2.1 |  |  |  |  | Sampling depth: Euphotic zone. APHA* 2540 D, Standard methods for the examination of water and wastewater. 2012. 22ndedition.
GR001200030050H500 | Techniti Limni Thisavrou | 18 | 7 | 2017 | Total phosphorus | mg/l P | 0.029 | < | 0.029 |  |  | Sampling depth: Euphotic zone. APHA* 4500-P E, Standard methods for the examination of water and wastewater. 2012. 22ndedition.
GR001200030050H500 | Techniti Limni Thisavrou | 18 | 7 | 2017 | Temperature (water) | °C | 24.3 |  |  |  |  | In situ measurement with portable meter
GR001200030050H500 | Techniti Limni Thisavrou | 18 | 7 | 2017 | Secchi depth | m | 5.4 |  |  |  |  | Use of Secchi Disc
GR001200030050H500 | Techniti Limni Thisavrou | 18 | 7 | 2017 | pH | pH | 8.76 |  |  |  |  | In situ measurement with portable meter
GR001200030050H500 | Techniti Limni Thisavrou | 18 | 7 | 2017 | Oxygen saturation | % | 94.6 |  |  |  |  | In situ measurement with portable meter
GR001200030050H500 | Techniti Limni Thisavrou | 18 | 7 | 2017 | Nitrate | mg/l NO3 | 1.52 |  | 0.75 | 0.25 |  | Sampling depth: Euphotic zone. CEN_ISO/Method: ISO 10304-01, 2007, modified.
GR001200030050H500 | Techniti Limni Thisavrou | 18 | 7 | 2017 | Electrical conductivity | μS/cm | 159 |  |  |  |  | In situ measurement with portable meter
GR001200030050H500 | Techniti Limni Thisavrou | 18 | 7 | 2017 | Dissolved oxygen | mg/l O2 | 7.6 |  |  |  |  | In situ measurement with portable meter
GR001200030050H500 | Techniti Limni Thisavrou | 18 | 7 | 2017 | Total suspended solids | mg/l | 0.7 |  |  |  |  | Sampling depth: Euphotic zone. APHA* 2540 D, Standard methods for the examination of water and wastewater. 2012. 22ndedition.
GR001200030050H500 | Techniti Limni Thisavrou | 22 | 8 | 2017 | Total phosphorus | mg/l P | 0.029 | < | 0.029 |  |  | Sampling depth: Euphotic zone. APHA* 4500-P E, Standard methods for the examination of water and wastewater. 2012. 22ndedition.
GR001200030050H500 | Techniti Limni Thisavrou | 22 | 8 | 2017 | Temperature (water) | °C | 25.6 |  |  |  |  | In situ measurement with portable meter
GR001200030050H500 | Techniti Limni Thisavrou | 22 | 8 | 2017 | Secchi depth | m | 5.6 |  |  |  |  | Use of Secchi Disc
GR001200030050H500 | Techniti Limni Thisavrou | 22 | 8 | 2017 | pH | pH | 8.48 |  |  |  |  | In situ measurement with portable meter
GR001200030050H500 | Techniti Limni Thisavrou | 22 | 8 | 2017 | Oxygen saturation | % | 96.7 |  |  |  |  | In situ measurement with portable meter
GR001200030050H500 | Techniti Limni Thisavrou | 22 | 8 | 2017 | Nitrate | mg/l NO3 | 1.13 |  | 0.75 | 0.25 |  | Sampling depth: Euphotic zone. CEN_ISO/Method: ISO 10304-01, 2007, modified.
GR001200030050H500 | Techniti Limni Thisavrou | 22 | 8 | 2017 | Electrical conductivity | μS/cm | 181.9 |  |  |  |  | In situ measurement with portable meter
GR001200030050H500 | Techniti Limni Thisavrou | 22 | 8 | 2017 | Dissolved oxygen | mg/l O2 | 7.58 |  |  |  |  | In situ measurement with portable meter
GR001200030050H500 | Techniti Limni Thisavrou | 22 | 8 | 2017 | Total suspended solids | mg/l | 0.68 |  |  |  |  | Sampling depth: Euphotic zone. APHA* 2540 D, Standard methods for the examination of water and wastewater. 2012. 22ndedition.
GR001200030050H500 | Techniti Limni Thisavrou | 10 | 10 | 2017 | Total phosphorus | mg/l P | 0.029 | < | 0.029 |  |  | Sampling depth: Euphotic zone. APHA* 4500-P E, Standard methods for the examination of water and wastewater. 2012. 22ndedition.
GR001200030050H500 | Techniti Limni Thisavrou | 10 | 10 | 2017 | Temperature (water) | °C | 16.5 |  |  |  |  | In situ measurement with portable meter
GR001200030050H500 | Techniti Limni Thisavrou | 10 | 10 | 2017 | Secchi depth | m | 6.8 |  |  |  |  | Use of Secchi Disc
GR001200030050H500 | Techniti Limni Thisavrou | 10 | 10 | 2017 | pH | pH | 8.31 |  |  |  |  | In situ measurement with portable meter
GR001200030050H500 | Techniti Limni Thisavrou | 10 | 10 | 2017 | Oxygen saturation | % | 87.1 |  |  |  |  | In situ measurement with portable meter
GR001200030050H500 | Techniti Limni Thisavrou | 10 | 10 | 2017 | Nitrate | mg/l NO3 | 0.32 |  | 0.24 | 0.08 |  | Sampling depth: Euphotic zone. CEN_ISO/Method: ISO 10304-01, 2007, modified.
GR001200030050H500 | Techniti Limni Thisavrou | 10 | 10 | 2017 | Electrical conductivity | μS/cm | 208.9 |  |  |  |  | In situ measurement with portable meter
GR001200030050H500 | Techniti Limni Thisavrou | 10 | 10 | 2017 | Dissolved oxygen | mg/l O2 | 8.31 |  |  |  |  | In situ measurement with portable meter
GR001200030050H500 | Techniti Limni Thisavrou | 10 | 10 | 2017 | Total suspended solids | mg/l | 3.08 |  |  |  |  | Sampling depth: Euphotic zone. APHA* 2540 D, Standard methods for the examination of water and wastewater. 2012. 22ndedition.

## ΜΕΤΡΗΣΕΙΣ ΘΡΕΠΤΙΚΑ 2018
ΕΘΝΙΚΟΣ_ΚΩΔΙΚΟΣ_ΣΤΑΘΜΟΥ | ΕΘΝΙΚΟ_ΟΝΟΜΑ_ΣΤΑΘΜΟΥ | ΗΜΕΡΑ_ΔΕΙΓΜΑΤΟΛ | ΜΗΝΑΣ_ΔΕΙΓΜΑΤΟΛ | ΕΤΟΣ_ΔΕΙΓΜΑΤΟΛ | ΠΑΡΑΜΕΤΡΟΣ | ΜΟΝΑΔΑ_ΜΕΤΡΗΣΗΣ | ΜΕΤΡΗΣΗ | ΕΚΤΟΣ_ΟΡΙΟΥ_ΠΟΣΟΤΙΚΟΠΟΙΗΣΗΣ | ΟΡΙΟ_ΠΟΣΟΤΙΚΟΠΟΙΗΣΗΣ | ΟΡΙΟ_ΑΝΙΧΝΕΥΣΗΣ | ΒΑΘΟΣ_ΔΕΙΓΜΑΤΟΣ | ΣΧΟΛΙΑ
GR001200030050H500 | Techniti Limni Thisavrou | 9 | 1 | 2018 | Total phosphorus | mg/l P | 0.029 | < | 0.029 |  |  | Sampling depth: Euphotic zone. APHA* 4500-P E, Standard methods for the examination of water and wastewater. 2012. 22ndedition.
GR001200030050H500 | Techniti Limni Thisavrou | 9 | 1 | 2018 | Temperature (water) | °C | 9.4 |  |  |  |  | In situ measurement with portable meter
GR001200030050H500 | Techniti Limni Thisavrou | 9 | 1 | 2018 | Secchi depth | m | 3.3 |  |  |  |  | Use of Secchi Disc
GR001200030050H500 | Techniti Limni Thisavrou | 9 | 1 | 2018 | Oxygen saturation | % | 74.3 |  |  |  |  | In situ measurement with portable meter
GR001200030050H500 | Techniti Limni Thisavrou | 9 | 1 | 2018 | Nitrate | mg/l NO3 | 1.75 |  | 0.24 | 0.08 |  | Sampling depth: Euphotic zone. CEN_ISO/Method: ISO 10304-01, 2007, modified.
GR001200030050H500 | Techniti Limni Thisavrou | 9 | 1 | 2018 | Electrical conductivity | μS/cm | 178 |  |  |  |  | In situ measurement with portable meter
GR001200030050H500 | Techniti Limni Thisavrou | 9 | 1 | 2018 | Dissolved oxygen | mg/l O2 | 8.25 |  |  |  |  | In situ measurement with portable meter
GR001200030050H500 | Techniti Limni Thisavrou | 9 | 1 | 2018 | Total suspended solids | mg/l | 1.45 |  |  |  |  | Sampling depth: Euphotic zone. APHA* 2540 D, Standard methods for the examination of water and wastewater. 2012. 22ndedition.
GR001200030050H500 | Techniti Limni Thisavrou | 30 | 5 | 2018 | Total phosphorus | mg/l P | 0.029 | < | 0.029 |  |  | Sampling depth: Euphotic zone. APHA* 4500-P E, Standard methods for the examination of water and wastewater. 2012. 22ndedition.
GR001200030050H500 | Techniti Limni Thisavrou | 30 | 5 | 2018 | Temperature (water) | °C | 23.2 |  |  |  |  | In situ measurement with portable meter
GR001200030050H500 | Techniti Limni Thisavrou | 30 | 5 | 2018 | Secchi depth | m | 6.2 |  |  |  |  | Use of Secchi Disc
GR001200030050H500 | Techniti Limni Thisavrou | 30 | 5 | 2018 | Oxygen saturation | % | 114.1 |  |  |  |  | In situ measurement with portable meter
GR001200030050H500 | Techniti Limni Thisavrou | 30 | 5 | 2018 | Nitrate | mg/l NO3 | 1.68 |  | 0.24 | 0.08 |  | Sampling depth: Euphotic zone. CEN_ISO/Method: ISO 10304-01, 2007, modified.
GR001200030050H500 | Techniti Limni Thisavrou | 30 | 5 | 2018 | Electrical conductivity | μS/cm | 183.2 |  |  |  |  | In situ measurement with portable meter
GR001200030050H500 | Techniti Limni Thisavrou | 30 | 5 | 2018 | Dissolved oxygen | mg/l O2 | 9.36 |  |  |  |  | In situ measurement with portable meter
GR001200030050H500 | Techniti Limni Thisavrou | 30 | 5 | 2018 | Total suspended solids | mg/l | 0.82 |  |  |  |  | Sampling depth: Euphotic zone. APHA* 2540 D, Standard methods for the examination of water and wastewater. 2012. 22ndedition.
GR001200030050H500 | Techniti Limni Thisavrou | 24 | 7 | 2018 | Total phosphorus | mg/l P | 0.029 | < | 0.029 |  |  | Sampling depth: Euphotic zone. APHA* 4500-P E, Standard methods for the examination of water and wastewater. 2012. 22ndedition.
GR001200030050H500 | Techniti Limni Thisavrou | 24 | 7 | 2018 | Temperature (water) | °C | 26 |  |  |  |  | In situ measurement with portable meter
GR001200030050H500 | Techniti Limni Thisavrou | 24 | 7 | 2018 | Secchi depth | m | 6.8 |  |  |  |  | Use of Secchi Disc
GR001200030050H500 | Techniti Limni Thisavrou | 24 | 7 | 2018 | Oxygen saturation | % | 106.6 |  |  |  |  | In situ measurement with portable meter
GR001200030050H500 | Techniti Limni Thisavrou | 24 | 7 | 2018 | Electrical conductivity | μS/cm | 171.7 |  |  |  |  | In situ measurement with portable meter
GR001200030050H500 | Techniti Limni Thisavrou | 24 | 7 | 2018 | Dissolved oxygen | mg/l O2 | 8.2 |  |  |  |  | In situ measurement with portable meter
GR001200030050H500 | Techniti Limni Thisavrou | 28 | 8 | 2018 | Total phosphorus | mg/l P | 0.029 | < | 0.029 |  |  | Sampling depth: Euphotic zone. APHA* 4500-P E, Standard methods for the examination of water and wastewater. 2012. 22ndedition.
GR001200030050H500 | Techniti Limni Thisavrou | 28 | 8 | 2018 | Temperature (water) | °C | 24.8 |  |  |  |  | In situ measurement with portable meter
GR001200030050H500 | Techniti Limni Thisavrou | 28 | 8 | 2018 | Secchi depth | m | 3.2 |  |  |  |  | Use of Secchi Disc
GR001200030050H500 | Techniti Limni Thisavrou | 28 | 8 | 2018 | Oxygen saturation | % | 108.2 |  |  |  |  | In situ measurement with portable meter
GR001200030050H500 | Techniti Limni Thisavrou | 28 | 8 | 2018 | Nitrate | mg/l NO3 | 0.24 | < | 0.24 | 0.08 |  | Sampling depth: Euphotic zone. CEN_ISO/Method: ISO 10304-01, 2007, modified.
GR001200030050H500 | Techniti Limni Thisavrou | 28 | 8 | 2018 | Electrical conductivity | μS/cm | 181.9 |  |  |  |  | In situ measurement with portable meter
GR001200030050H500 | Techniti Limni Thisavrou | 28 | 8 | 2018 | Dissolved oxygen | mg/l O2 | 8.58 |  |  |  |  | In situ measurement with portable meter
GR001200030050H500 | Techniti Limni Thisavrou | 28 | 8 | 2018 | Total suspended solids | mg/l | 1.29 |  |  |  |  | Sampling depth: Euphotic zone. APHA* 2540 D, Standard methods for the examination of water and wastewater. 2012. 22ndedition.
GR001200030050H500 | Techniti Limni Thisavrou | 18 | 9 | 2018 | Total phosphorus | mg/l P | 0.029 | < | 0.029 |  |  | Sampling depth: Euphotic zone. APHA* 4500-P E, Standard methods for the examination of water and wastewater. 2012. 22ndedition.
GR001200030050H500 | Techniti Limni Thisavrou | 18 | 9 | 2018 | Temperature (water) | °C | 23.4 |  |  |  |  | In situ measurement with portable meter
GR001200030050H500 | Techniti Limni Thisavrou | 18 | 9 | 2018 | Secchi depth | m | 4.4 |  |  |  |  | Use of Secchi Disc
GR001200030050H500 | Techniti Limni Thisavrou | 18 | 9 | 2018 | Oxygen saturation | % | 91.1 |  |  |  |  | In situ measurement with portable meter
GR001200030050H500 | Techniti Limni Thisavrou | 18 | 9 | 2018 | Electrical conductivity | μS/cm | 166.9 |  |  |  |  | In situ measurement with portable meter
GR001200030050H500 | Techniti Limni Thisavrou | 18 | 9 | 2018 | Dissolved oxygen | mg/l O2 | 7.5 |  |  |  |  | In situ measurement with portable meter
GR001200030050H500 | Techniti Limni Thisavrou | 18 | 9 | 2018 | Total suspended solids | mg/l | 0.69 |  |  |  |  | Sampling depth: Euphotic zone. APHA* 2540 D, Standard methods for the examination of water and wastewater. 2012. 22ndedition.
GR001200030050H500 | Techniti Limni Thisavrou | 23 | 10 | 2018 | Total phosphorus | mg/l P | 0.029 | < | 0.029 |  |  | Sampling depth: Euphotic zone. APHA* 4500-P E, Standard methods for the examination of water and wastewater. 2012. 22ndedition.
GR001200030050H500 | Techniti Limni Thisavrou | 23 | 10 | 2018 | Temperature (water) | °C | 19 |  |  |  |  | In situ measurement with portable meter
GR001200030050H500 | Techniti Limni Thisavrou | 23 | 10 | 2018 | Secchi depth | m | 4.2 |  |  |  |  | Use of Secchi Disc
GR001200030050H500 | Techniti Limni Thisavrou | 23 | 10 | 2018 | Oxygen saturation | % | 53.7 |  |  |  |  | In situ measurement with portable meter
GR001200030050H500 | Techniti Limni Thisavrou | 23 | 10 | 2018 | Electrical conductivity | μS/cm | 171.2 |  |  |  |  | In situ measurement with portable meter
GR001200030050H500 | Techniti Limni Thisavrou | 23 | 10 | 2018 | Dissolved oxygen | mg/l O2 | 4.77 |  |  |  |  | In situ measurement with portable meter
GR001200030050H500 | Techniti Limni Thisavrou | 23 | 10 | 2018 | Total suspended solids | mg/l | 0.31 |  |  |  |  | Sampling depth: Euphotic zone. APHA* 2540 D, Standard methods for the examination of water and wastewater. 2012. 22ndedition.

## ΜΕΤΡΗΣΕΙΣ ΘΡΕΠΤΙΚΑ 2019
ΕΘΝΙΚΟΣ_ΚΩΔΙΚΟΣ_ΣΤΑΘΜΟΥ | ΕΘΝΙΚΟ_ΟΝΟΜΑ_ΣΤΑΘΜΟΥ | ΗΜΕΡΑ_ΔΕΙΓΜΑΤΟΛ | ΜΗΝΑΣ_ΔΕΙΓΜΑΤΟΛ | ΕΤΟΣ_ΔΕΙΓΜΑΤΟΛ | ΠΑΡΑΜΕΤΡΟΣ | ΜΟΝΑΔΑ_ΜΕΤΡΗΣΗΣ | ΜΕΤΡΗΣΗ | ΕΚΤΟΣ_ΟΡΙΟΥ_ΠΟΣΟΤΙΚΟΠΟΙΗΣΗΣ | ΟΡΙΟ_ΠΟΣΟΤΙΚΟΠΟΙΗΣΗΣ | ΟΡΙΟ_ΑΝΙΧΝΕΥΣΗΣ | ΒΑΘΟΣ_ΔΕΙΓΜΑΤΟΣ | ΣΧΟΛΙΑ
GR001200030050H500 | Techniti Limni Thisavrou | 29 | 1 | 2019 | Dissolved oxygen | mg/l O2 | 8.65 |  |  |  |  | In situ measurement with portable meter
GR001200030050H500 | Techniti Limni Thisavrou | 29 | 1 | 2019 | Electrical conductivity | μS/cm | 191.4 |  |  |  |  | In situ measurement with portable meter
GR001200030050H500 | Techniti Limni Thisavrou | 29 | 1 | 2019 | Oxygen saturation | % | 78.2 |  |  |  |  | In situ measurement with portable meter
GR001200030050H500 | Techniti Limni Thisavrou | 29 | 1 | 2019 | Secchi depth | m | 4.6 |  |  |  |  | Use of Secchi Disc
GR001200030050H500 | Techniti Limni Thisavrou | 29 | 1 | 2019 | Temperature (water) | °C | 8.5 |  |  |  |  | In situ measurement with portable meter
GR001200030050H500 | Techniti Limni Thisavrou | 29 | 1 | 2019 | Total phosphorus | mg/l P | 0.022 |  | 0.017 |  |  | Sampling depth: Euphotic zone. APHA* 4500-P E, Standard methods for the examination of water and wastewater. 2012. 22ndedition.
GR001200030050H500 | Techniti Limni Thisavrou | 29 | 1 | 2019 | Total suspended solids | mg/l | 0.74 |  |  |  |  | Sampling depth: Euphotic zone. APHA* 2540 D, Standard methods for the examination of water and wastewater. 2012. 22ndedition.
GR001200030050H500 | Techniti Limni Thisavrou | 21 | 5 | 2019 | Dissolved oxygen | mg/l O2 | 9.92 |  |  |  |  | In situ measurement with portable meter
GR001200030050H500 | Techniti Limni Thisavrou | 21 | 5 | 2019 | Electrical conductivity | μS/cm | 269.7 |  |  |  |  | In situ measurement with portable meter
GR001200030050H500 | Techniti Limni Thisavrou | 21 | 5 | 2019 | Nitrate | mg/l NO3 | 0.59 |  | 0.27 | 0.09 |  | Sampling depth: Euphotic zone. CEN_ISO/Method: ISO 10304-01, 2007, modified.
GR001200030050H500 | Techniti Limni Thisavrou | 21 | 5 | 2019 | Oxygen saturation | % | 112.9 |  |  |  |  | In situ measurement with portable meter
GR001200030050H500 | Techniti Limni Thisavrou | 21 | 5 | 2019 | pH | pH | 8.58 |  |  |  |  | In situ measurement with portable meter
GR001200030050H500 | Techniti Limni Thisavrou | 21 | 5 | 2019 | Secchi depth | m | 6.7 |  |  |  |  | Use of Secchi Disc
GR001200030050H500 | Techniti Limni Thisavrou | 21 | 5 | 2019 | Temperature (water) | °C | 19.4 |  |  |  |  | In situ measurement with portable meter
GR001200030050H500 | Techniti Limni Thisavrou | 21 | 5 | 2019 | Total phosphorus | mg/l P | 0.017 | < | 0.017 |  |  | Sampling depth: Euphotic zone. APHA* 4500-P E, Standard methods for the examination of water and wastewater. 2012. 22ndedition.
GR001200030050H500 | Techniti Limni Thisavrou | 21 | 5 | 2019 | Total suspended solids | mg/l | 0.78 |  |  |  |  | Sampling depth: Euphotic zone. APHA* 2540 D, Standard methods for the examination of water and wastewater. 2012. 22ndedition.
GR001200030050H500 | Techniti Limni Thisavrou | 16 | 7 | 2019 | Dissolved oxygen | mg/l O2 | 8.64 |  |  |  |  | In situ measurement with portable meter
GR001200030050H500 | Techniti Limni Thisavrou | 16 | 7 | 2019 | Electrical conductivity | μS/cm | 182.8 |  |  |  |  | In situ measurement with portable meter
GR001200030050H500 | Techniti Limni Thisavrou | 16 | 7 | 2019 | Nitrate | mg/l NO3 | 0.27 | < | 0.27 | 0.09 |  | Sampling depth: Euphotic zone. CEN_ISO/Method: ISO 10304-01, 2007, modified.
GR001200030050H500 | Techniti Limni Thisavrou | 16 | 7 | 2019 | Oxygen saturation | % | 110.4 |  |  |  |  | In situ measurement with portable meter
GR001200030050H500 | Techniti Limni Thisavrou | 16 | 7 | 2019 | pH | pH | 9.07 |  |  |  |  | In situ measurement with portable meter
GR001200030050H500 | Techniti Limni Thisavrou | 16 | 7 | 2019 | Secchi depth | m | 6 |  |  |  |  | Use of Secchi Disc
GR001200030050H500 | Techniti Limni Thisavrou | 16 | 7 | 2019 | Temperature (water) | °C | 25.4 |  |  |  |  | In situ measurement with portable meter
GR001200030050H500 | Techniti Limni Thisavrou | 16 | 7 | 2019 | Total phosphorus | mg/l P | 0.017 | < | 0.017 |  |  | Sampling depth: Euphotic zone. APHA* 4500-P E, Standard methods for the examination of water and wastewater. 2012. 22ndedition.
GR001200030050H500 | Techniti Limni Thisavrou | 16 | 7 | 2019 | Total suspended solids | mg/l | 0.88 |  |  |  |  | Sampling depth: Euphotic zone. APHA* 2540 D, Standard methods for the examination of water and wastewater. 2012. 22ndedition.
GR001200030050H500 | Techniti Limni Thisavrou | 27 | 8 | 2019 | Dissolved oxygen | mg/l O2 | 7.74 |  |  |  |  | In situ measurement with portable meter
GR001200030050H500 | Techniti Limni Thisavrou | 27 | 8 | 2019 | Electrical conductivity | μS/cm | 194.4 |  |  |  |  | In situ measurement with portable meter
GR001200030050H500 | Techniti Limni Thisavrou | 27 | 8 | 2019 | Nitrate | mg/l NO3 | 0.47 |  | 0.27 | 0.09 |  | Sampling depth: Euphotic zone. CEN_ISO/Method: ISO 10304-01, 2007, modified.
GR001200030050H500 | Techniti Limni Thisavrou | 27 | 8 | 2019 | Oxygen saturation | % | 98 |  |  |  |  | In situ measurement with portable meter
GR001200030050H500 | Techniti Limni Thisavrou | 27 | 8 | 2019 | pH | pH | 8.84 |  |  |  |  | In situ measurement with portable meter
GR001200030050H500 | Techniti Limni Thisavrou | 27 | 8 | 2019 | Secchi depth | m | 7.5 |  |  |  |  | Use of Secchi Disc
GR001200030050H500 | Techniti Limni Thisavrou | 27 | 8 | 2019 | Temperature (water) | °C | 25.8 |  |  |  |  | In situ measurement with portable meter
GR001200030050H500 | Techniti Limni Thisavrou | 27 | 8 | 2019 | Total phosphorus | mg/l P | 0.017 | < | 0.017 |  |  | Sampling depth: Euphotic zone. APHA* 4500-P E, Standard methods for the examination of water and wastewater. 2012. 22ndedition.
GR001200030050H500 | Techniti Limni Thisavrou | 27 | 8 | 2019 | Total suspended solids | mg/l | 1.07 |  |  |  |  | Sampling depth: Euphotic zone. APHA* 2540 D, Standard methods for the examination of water and wastewater. 2012. 22ndedition.
GR001200030050H500 | Techniti Limni Thisavrou | 17 | 9 | 2019 | Dissolved oxygen | mg/l O2 | 7.13 |  |  |  |  | In situ measurement with portable meter
GR001200030050H500 | Techniti Limni Thisavrou | 17 | 9 | 2019 | Electrical conductivity | μS/cm | 183.4 |  |  |  |  | In situ measurement with portable meter
GR001200030050H500 | Techniti Limni Thisavrou | 17 | 9 | 2019 | Nitrate | mg/l NO3 | 0.27 | < | 0.27 | 0.09 |  | Sampling depth: Euphotic zone. CEN_ISO/Method: ISO 10304-01, 2007, modified.
GR001200030050H500 | Techniti Limni Thisavrou | 17 | 9 | 2019 | Oxygen saturation | % | 87.9 |  |  |  |  | In situ measurement with portable meter
GR001200030050H500 | Techniti Limni Thisavrou | 17 | 9 | 2019 | pH | pH | 8.44 |  |  |  |  | In situ measurement with portable meter
GR001200030050H500 | Techniti Limni Thisavrou | 17 | 9 | 2019 | Secchi depth | m | 5.4 |  |  |  |  | Use of Secchi Disc
GR001200030050H500 | Techniti Limni Thisavrou | 17 | 9 | 2019 | Temperature (water) | °C | 24 |  |  |  |  | In situ measurement with portable meter
GR001200030050H500 | Techniti Limni Thisavrou | 17 | 9 | 2019 | Total phosphorus | mg/l P | 0.017 | < | 0.017 |  |  | Sampling depth: Euphotic zone. APHA* 4500-P E, Standard methods for the examination of water and wastewater. 2012. 22ndedition.
GR001200030050H500 | Techniti Limni Thisavrou | 17 | 9 | 2019 | Total suspended solids | mg/l | 0.99 |  |  |  |  | Sampling depth: Euphotic zone. APHA* 2540 D, Standard methods for the examination of water and wastewater. 2012. 22ndedition.
GR001200030050H500 | Techniti Limni Thisavrou | 22 | 10 | 2019 | Dissolved oxygen | mg/l O2 | 6.28 |  |  |  |  | In situ measurement with portable meter
GR001200030050H500 | Techniti Limni Thisavrou | 22 | 10 | 2019 | Electrical conductivity | μS/cm | 162.2 |  |  |  |  | In situ measurement with portable meter
GR001200030050H500 | Techniti Limni Thisavrou | 22 | 10 | 2019 | Oxygen saturation | % | 71.9 |  |  |  |  | In situ measurement with portable meter
GR001200030050H500 | Techniti Limni Thisavrou | 22 | 10 | 2019 | pH | pH | 7.59 |  |  |  |  | In situ measurement with portable meter
GR001200030050H500 | Techniti Limni Thisavrou | 22 | 10 | 2019 | Secchi depth | m | 6.6 |  |  |  |  | Use of Secchi Disc
GR001200030050H500 | Techniti Limni Thisavrou | 22 | 10 | 2019 | Temperature (water) | °C | 20.3 |  |  |  |  | In situ measurement with portable meter
GR001200030050H500 | Techniti Limni Thisavrou | 22 | 10 | 2019 | Total phosphorus | mg/l P | 0.017 | < | 0.017 |  |  | Sampling depth: Euphotic zone. APHA* 4500-P E, Standard methods for the examination of water and wastewater. 2012. 22ndedition.

## ΜΕΤΡΗΣΕΙΣ ΘΡΕΠΤΙΚΑ 2020
ΕΘΝΙΚΟΣ_ΚΩΔΙΚΟΣ_ΣΤΑΘΜΟΥ | ΕΘΝΙΚΟ_ΟΝΟΜΑ_ΣΤΑΘΜΟΥ | ΗΜΕΡΑ_ΔΕΙΓΜΑΤΟΛ | ΜΗΝΑΣ_ΔΕΙΓΜΑΤΟΛ | ΕΤΟΣ_ΔΕΙΓΜΑΤΟΛ | ΠΑΡΑΜΕΤΡΟΣ | ΜΟΝΑΔΑ_ΜΕΤΡΗΣΗΣ | ΜΕΤΡΗΣΗ | ΕΚΤΟΣ_ΟΡΙΟΥ_ΠΟΣΟΤΙΚΟΠΟΙΗΣΗΣ | ΟΡΙΟ_ΠΟΣΟΤΙΚΟΠΟΙΗΣΗΣ | ΟΡΙΟ_ΑΝΙΧΝΕΥΣΗΣ | ΒΑΘΟΣ_ΔΕΙΓΜΑΤΟΣ | ΣΧΟΛΙΑ
GR001200030050H500 | Techniti Limni Thisavrou | 12 | 2 | 2020 | Total phosphorus | mg/l P | 0.028 |  | 0.017 |  |  | Sampling depth: Euphotic zone. APHA* 4500-P E, Standard methods for the examination of water and wastewater. 2012. 22ndedition.
GR001200030050H500 | Techniti Limni Thisavrou | 12 | 2 | 2020 | Temperature (water) | °C | 8.9 |  |  |  |  | In situ measurement with portable meter
GR001200030050H500 | Techniti Limni Thisavrou | 12 | 2 | 2020 | Secchi depth | m | 7.4 |  |  |  |  | Use of Secchi Disc
GR001200030050H500 | Techniti Limni Thisavrou | 12 | 2 | 2020 | Oxygen saturation | % | 83.2 |  |  |  |  | In situ measurement with portable meter
GR001200030050H500 | Techniti Limni Thisavrou | 12 | 2 | 2020 | Nitrate | mg/l NO3 | 1.2 |  | 0.27 | 0.09 |  | Sampling depth: Euphotic zone. CEN_ISO/Method: ISO 10304-01, 2007, modified.
GR001200030050H500 | Techniti Limni Thisavrou | 12 | 2 | 2020 | Electrical conductivity | μS/cm | 223.3 |  |  |  |  | In situ measurement with portable meter
GR001200030050H500 | Techniti Limni Thisavrou | 12 | 2 | 2020 | Dissolved oxygen | mg/l O2 | 9.22 |  |  |  |  | In situ measurement with portable meter
GR001200030050H500 | Techniti Limni Thisavrou | 12 | 2 | 2020 | pH | pH | 8.04 |  |  |  |  | In situ measurement with portable meter
GR001200030050H500 | Techniti Limni Thisavrou | 12 | 2 | 2020 | Total suspended solids | mg/l | 0.87 |  |  |  |  | Sampling depth: Euphotic zone. APHA* 2540 D, Standard methods for the examination of water and wastewater. 2012. 22ndedition.
GR001200030050H500 | Techniti Limni Thisavrou | 10 | 6 | 2020 | Total phosphorus | mg/l P | 0.012 | < | 0.012 |  |  | Sampling depth: Euphotic zone. APHA* 4500-P E, Standard methods for the examination of water and wastewater. 2012. 22ndedition.
GR001200030050H500 | Techniti Limni Thisavrou | 10 | 6 | 2020 | Temperature (water) | °C | 22.2 |  |  |  |  | In situ measurement with portable meter
GR001200030050H500 | Techniti Limni Thisavrou | 10 | 6 | 2020 | Secchi depth | m | 5.4 |  |  |  |  | Use of Secchi Disc
GR001200030050H500 | Techniti Limni Thisavrou | 10 | 6 | 2020 | Oxygen saturation | % | 127.8 |  |  |  |  | In situ measurement with portable meter
GR001200030050H500 | Techniti Limni Thisavrou | 10 | 6 | 2020 | Nitrate | mg/l NO3 | 0.62 |  | 0.27 | 0.09 |  | Sampling depth: Euphotic zone. CEN_ISO/Method: ISO 10304-01, 2007, modified.
GR001200030050H500 | Techniti Limni Thisavrou | 10 | 6 | 2020 | Electrical conductivity | μS/cm | 165.7 |  |  |  |  | In situ measurement with portable meter
GR001200030050H500 | Techniti Limni Thisavrou | 10 | 6 | 2020 | Dissolved oxygen | mg/l O2 | 10.65 |  |  |  |  | In situ measurement with portable meter
GR001200030050H500 | Techniti Limni Thisavrou | 10 | 6 | 2020 | pH | pH | 9 |  |  |  |  | In situ measurement with portable meter
GR001200030050H500 | Techniti Limni Thisavrou | 10 | 6 | 2020 | Total suspended solids | mg/l | 1.31 |  |  |  |  | Sampling depth: Euphotic zone. APHA* 2540 D, Standard methods for the examination of water and wastewater. 2012. 22ndedition.
GR001200030050H500 | Techniti Limni Thisavrou | 7 | 7 | 2020 | Total phosphorus | mg/l P | 0.012 | < | 0.012 |  |  | Sampling depth: Euphotic zone. APHA* 4500-P E, Standard methods for the examination of water and wastewater. 2012. 22ndedition.
GR001200030050H500 | Techniti Limni Thisavrou | 7 | 7 | 2020 | Temperature (water) | °C | 26.1 |  |  |  |  | In situ measurement with portable meter
GR001200030050H500 | Techniti Limni Thisavrou | 7 | 7 | 2020 | Secchi depth | m | 5 |  |  |  |  | Use of Secchi Disc
GR001200030050H500 | Techniti Limni Thisavrou | 7 | 7 | 2020 | Oxygen saturation | % | 107 |  |  |  |  | In situ measurement with portable meter
GR001200030050H500 | Techniti Limni Thisavrou | 7 | 7 | 2020 | Nitrate | mg/l NO3 | 0.58 |  | 0.27 | 0.09 |  | Sampling depth: Euphotic zone. CEN_ISO/Method: ISO 10304-01, 2007, modified.
GR001200030050H500 | Techniti Limni Thisavrou | 7 | 7 | 2020 | Electrical conductivity | μS/cm | 210.3 |  |  |  |  | In situ measurement with portable meter
GR001200030050H500 | Techniti Limni Thisavrou | 7 | 7 | 2020 | Dissolved oxygen | mg/l O2 | 8.27 |  |  |  |  | In situ measurement with portable meter
GR001200030050H500 | Techniti Limni Thisavrou | 7 | 7 | 2020 | pH | pH | 8.9 |  |  |  |  | In situ measurement with portable meter
GR001200030050H500 | Techniti Limni Thisavrou | 7 | 7 | 2020 | Total suspended solids | mg/l | 2.55 |  |  |  |  | Sampling depth: Euphotic zone. APHA* 2540 D, Standard methods for the examination of water and wastewater. 2012. 22ndedition.
GR001200030050H500 | Techniti Limni Thisavrou | 7 | 7 | 2020 | BOD5 | mg/l | 2.5 |  |  |  |  | Sampling depth: Euphotic zone. BOD5 was measured manometrically using a BOD-analyzer. Preservation and handling of water samples for BOD5 analysis according to ISO 5667-3:2012
GR001200030050H500 | Techniti Limni Thisavrou | 4 | 8 | 2020 | Total phosphorus | mg/l P | 0.026 |  | 0.012 |  |  | Sampling depth: Euphotic zone. APHA* 4500-P E, Standard methods for the examination of water and wastewater. 2012. 22ndedition.
GR001200030050H500 | Techniti Limni Thisavrou | 4 | 8 | 2020 | Temperature (water) | °C | 27 |  |  |  |  | In situ measurement with portable meter
GR001200030050H500 | Techniti Limni Thisavrou | 4 | 8 | 2020 | Secchi depth | m | 6.6 |  |  |  |  | Use of Secchi Disc
GR001200030050H500 | Techniti Limni Thisavrou | 4 | 8 | 2020 | Oxygen saturation | % | 111.3 |  |  |  |  | In situ measurement with portable meter
GR001200030050H500 | Techniti Limni Thisavrou | 4 | 8 | 2020 | Nitrate | mg/l NO3 | 0.27 | < | 0.27 | 0.09 |  | Sampling depth: Euphotic zone. CEN_ISO/Method: ISO 10304-01, 2007, modified.
GR001200030050H500 | Techniti Limni Thisavrou | 4 | 8 | 2020 | Electrical conductivity | μS/cm | 178.8 |  |  |  |  | In situ measurement with portable meter
GR001200030050H500 | Techniti Limni Thisavrou | 4 | 8 | 2020 | Dissolved oxygen | mg/l O2 | 8.5 |  |  |  |  | In situ measurement with portable meter
GR001200030050H500 | Techniti Limni Thisavrou | 4 | 8 | 2020 | pH | pH | 8.91 |  |  |  |  | In situ measurement with portable meter
GR001200030050H500 | Techniti Limni Thisavrou | 4 | 8 | 2020 | Total suspended solids | mg/l | 0.73 |  |  |  |  | Sampling depth: Euphotic zone. APHA* 2540 D, Standard methods for the examination of water and wastewater. 2012. 22ndedition.
GR001200030050H500 | Techniti Limni Thisavrou | 4 | 8 | 2020 | BOD5 | mg/l | 5.9 |  |  |  |  | Sampling depth: Euphotic zone. BOD5 was measured manometrically using a BOD-analyzer. Preservation and handling of water samples for BOD5 analysis according to ISO 5667-3:2012
GR001200030050H500 | Techniti Limni Thisavrou | 15 | 9 | 2020 | Total phosphorus | mg/l P | 0.012 | < | 0.012 |  |  | Sampling depth: Euphotic zone. APHA* 4500-P E, Standard methods for the examination of water and wastewater. 2012. 22ndedition.
GR001200030050H500 | Techniti Limni Thisavrou | 15 | 9 | 2020 | Temperature (water) | °C | 24.5 |  |  |  |  | In situ measurement with portable meter
GR001200030050H500 | Techniti Limni Thisavrou | 15 | 9 | 2020 | Secchi depth | m | 7 |  |  |  |  | Use of Secchi Disc
GR001200030050H500 | Techniti Limni Thisavrou | 15 | 9 | 2020 | Oxygen saturation | % | 88.1 |  |  |  |  | In situ measurement with portable meter
GR001200030050H500 | Techniti Limni Thisavrou | 15 | 9 | 2020 | Nitrate | mg/l NO3 | 0.35 |  | 0.27 | 0.09 |  | Sampling depth: Euphotic zone. CEN_ISO/Method: ISO 10304-01, 2007, modified.
GR001200030050H500 | Techniti Limni Thisavrou | 15 | 9 | 2020 | Electrical conductivity | μS/cm | 198 |  |  |  |  | In situ measurement with portable meter
GR001200030050H500 | Techniti Limni Thisavrou | 15 | 9 | 2020 | Dissolved oxygen | mg/l O2 | 7.12 |  |  |  |  | In situ measurement with portable meter
GR001200030050H500 | Techniti Limni Thisavrou | 15 | 9 | 2020 | pH | pH | 8.4 |  |  |  |  | In situ measurement with portable meter
GR001200030050H500 | Techniti Limni Thisavrou | 15 | 9 | 2020 | Total suspended solids | mg/l | 0.63 |  |  |  |  | Sampling depth: Euphotic zone. APHA* 2540 D, Standard methods for the examination of water and wastewater. 2012. 22ndedition.
GR001200030050H500 | Techniti Limni Thisavrou | 15 | 9 | 2020 | BOD5 | mg/l | 0.3 |  |  |  |  | Sampling depth: Euphotic zone. BOD5 was measured manometrically using a BOD-analyzer. Preservation and handling of water samples for BOD5 analysis according to ISO 5667-3:2012
GR001200030050H500 | Techniti Limni Thisavrou | 13 | 10 | 2020 | Total phosphorus | mg/l P | 0.012 | < | 0.012 |  |  | Sampling depth: Euphotic zone. APHA* 4500-P E, Standard methods for the examination of water and wastewater. 2012. 22ndedition.
GR001200030050H500 | Techniti Limni Thisavrou | 13 | 10 | 2020 | Temperature (water) | °C | 20.9 |  |  |  |  | In situ measurement with portable meter
GR001200030050H500 | Techniti Limni Thisavrou | 13 | 10 | 2020 | Secchi depth | m | 3.8 |  |  |  |  | Use of Secchi Disc
GR001200030050H500 | Techniti Limni Thisavrou | 13 | 10 | 2020 | Oxygen saturation | % | 84.5 |  |  |  |  | In situ measurement with portable meter
GR001200030050H500 | Techniti Limni Thisavrou | 13 | 10 | 2020 | Nitrate | mg/l NO3 | 0.27 | < | 0.27 | 0.09 |  | Sampling depth: Euphotic zone. CEN_ISO/Method: ISO 10304-01, 2007, modified.
GR001200030050H500 | Techniti Limni Thisavrou | 13 | 10 | 2020 | Electrical conductivity | μS/cm | 202.6 |  |  |  |  | In situ measurement with portable meter
GR001200030050H500 | Techniti Limni Thisavrou | 13 | 10 | 2020 | Dissolved oxygen | mg/l O2 | 7.14 |  |  |  |  | In situ measurement with portable meter
GR001200030050H500 | Techniti Limni Thisavrou | 13 | 10 | 2020 | pH | pH | 8.38 |  |  |  |  | In situ measurement with portable meter
GR001200030050H500 | Techniti Limni Thisavrou | 13 | 10 | 2020 | Total suspended solids | mg/l | 1.7 |  |  |  |  | Sampling depth: Euphotic zone. APHA* 2540 D, Standard methods for the examination of water and wastewater. 2012. 22ndedition.
GR001200030050H500 | Techniti Limni Thisavrou | 13 | 10 | 2020 | BOD5 | mg/l | 0.8 |  |  |  |  | Sampling depth: Euphotic zone. BOD5 was measured manometrically using a BOD-analyzer. Preservation and handling of water samples for BOD5 analysis according to ISO 5667-3:2012
GR001200030050H500 | Techniti Limni Thisavrou | 2 | 12 | 2020 | Total phosphorus | mg/l P | 0.029 |  | 0.012 |  |  | Sampling depth: Euphotic zone. APHA* 4500-P E, Standard methods for the examination of water and wastewater. 2012. 22ndedition.
GR001200030050H500 | Techniti Limni Thisavrou | 2 | 12 | 2020 | Temperature (water) | °C | 14.1 |  |  |  |  | In situ measurement with portable meter
GR001200030050H500 | Techniti Limni Thisavrou | 2 | 12 | 2020 | Secchi depth | m | 6.2 |  |  |  |  | Use of Secchi Disc
GR001200030050H500 | Techniti Limni Thisavrou | 2 | 12 | 2020 | Oxygen saturation | % | 58.7 |  |  |  |  | In situ measurement with portable meter
GR001200030050H500 | Techniti Limni Thisavrou | 2 | 12 | 2020 | Electrical conductivity | μS/cm | 194.8 |  |  |  |  | In situ measurement with portable meter
GR001200030050H500 | Techniti Limni Thisavrou | 2 | 12 | 2020 | Dissolved oxygen | mg/l O2 | 5.79 |  |  |  |  | In situ measurement with portable meter
GR001200030050H500 | Techniti Limni Thisavrou | 2 | 12 | 2020 | pH | pH | 7.75 |  |  |  |  | In situ measurement with portable meter
GR001200030050H500 | Techniti Limni Thisavrou | 2 | 12 | 2020 | Total suspended solids | mg/l | 1.12 |  |  |  |  | Sampling depth: Euphotic zone. APHA* 2540 D, Standard methods for the examination of water and wastewater. 2012. 22ndedition.

## ΜΕΤΡΗΣΕΙΣ ΘΡΕΠΤΙΚΑ 2021
ΕΘΝΙΚΟΣ_ΚΩΔΙΚΟΣ_ΣΤΑΘΜΟΥ | ΕΘΝΙΚΟ_ΟΝΟΜΑ_ΣΤΑΘΜΟΥ | ΗΜΕΡΑ_ΔΕΙΓΜΑΤΟΛ | ΜΗΝΑΣ_ΔΕΙΓΜΑΤΟΛ | ΕΤΟΣ_ΔΕΙΓΜΑΤΟΛ | ΠΑΡΑΜΕΤΡΟΣ | ΜΟΝΑΔΑ_ΜΕΤΡΗΣΗΣ | ΜΕΤΡΗΣΗ | ΕΚΤΟΣ_ΟΡΙΟΥ_ΠΟΣΟΤΙΚΟΠΟΙΗΣΗΣ | ΟΡΙΟ_ΠΟΣΟΤΙΚΟΠΟΙΗΣΗΣ | ΟΡΙΟ_ΑΝΙΧΝΕΥΣΗΣ | ΒΑΘΟΣ_ΔΕΙΓΜΑΤΟΣ | ΣΧΟΛΙΑ
EL1207RLB02000001H500 | Techniti Limni Thisavrou | 19 | 1 | 2021 | Total phosphorus | mg/l P | 0.023 |  | 0.012 |  |  | Sampling depth: Euphotic zone. APHA* 4500-P E, Standard methods for the examination of water and wastewater. 2012. 22ndedition.
EL1207RLB02000001H500 | Techniti Limni Thisavrou | 19 | 1 | 2021 | Temperature (water) | °C | 10.2 |  |  |  |  | In situ measurement with portable meter
EL1207RLB02000001H500 | Techniti Limni Thisavrou | 19 | 1 | 2021 | Secchi depth | m | 5.6 |  |  |  |  | Use of Secchi Disc
EL1207RLB02000001H500 | Techniti Limni Thisavrou | 19 | 1 | 2021 | Oxygen saturation | % | 70.9 |  |  |  |  | In situ measurement with portable meter
EL1207RLB02000001H500 | Techniti Limni Thisavrou | 19 | 1 | 2021 | Electrical conductivity | μS/cm | 293.3 |  |  |  |  | In situ measurement with portable meter
EL1207RLB02000001H500 | Techniti Limni Thisavrou | 19 | 1 | 2021 | Dissolved oxygen | mg/l O2 | 7.66 |  |  |  |  | In situ measurement with portable meter
EL1207RLB02000001H500 | Techniti Limni Thisavrou | 19 | 1 | 2021 | pH | pH | 7.72 |  |  |  |  | In situ measurement with portable meter
EL1207RLB02000001H500 | Techniti Limni Thisavrou | 19 | 1 | 2021 | Total suspended solids | mg/l | 1.31 |  |  |  |  | Sampling depth: Euphotic zone. APHA* 2540 D, Standard methods for the examination of water and wastewater. 2012. 22ndedition.
EL1207RLB02000001H500 | Techniti Limni Thisavrou | 19 | 1 | 2021 | BOD5 | mg/l | 2.2 |  |  |  |  | Sampling depth: Euphotic zone. BOD5 was measured manometrically using a BOD-analyzer. Preservation and handling of water samples for BOD5 analysis according to ISO 5667-3:2012
EL1207RLB02000001H500 | Techniti Limni Thisavrou | 17 | 3 | 2021 | Total phosphorus | mg/l P | 0.047 |  | 0.012 |  |  | Sampling depth: Euphotic zone. APHA* 4500-P E, Standard methods for the examination of water and wastewater. 2012. 22ndedition.
EL1207RLB02000001H500 | Techniti Limni Thisavrou | 17 | 3 | 2021 | Temperature (water) | °C | 9.5 |  |  |  |  | In situ measurement with portable meter
EL1207RLB02000001H500 | Techniti Limni Thisavrou | 17 | 3 | 2021 | Secchi depth | m | 1.4 |  |  |  |  | Use of Secchi Disc
EL1207RLB02000001H500 | Techniti Limni Thisavrou | 17 | 3 | 2021 | Oxygen saturation | % | 92.6 |  |  |  |  | In situ measurement with portable meter
EL1207RLB02000001H500 | Techniti Limni Thisavrou | 17 | 3 | 2021 | Electrical conductivity | μS/cm | 165.7 |  |  |  |  | In situ measurement with portable meter
EL1207RLB02000001H500 | Techniti Limni Thisavrou | 17 | 3 | 2021 | Dissolved oxygen | mg/l O2 | 9.96 |  |  |  |  | In situ measurement with portable meter
EL1207RLB02000001H500 | Techniti Limni Thisavrou | 17 | 3 | 2021 | pH | pH | 8.06 |  |  |  |  | In situ measurement with portable meter
EL1207RLB02000001H500 | Techniti Limni Thisavrou | 17 | 3 | 2021 | Total suspended solids | mg/l | 1.79 |  |  |  |  | Sampling depth: Euphotic zone. APHA* 2540 D, Standard methods for the examination of water and wastewater. 2012. 22ndedition.
EL1207RLB02000001H500 | Techniti Limni Thisavrou | 17 | 3 | 2021 | BOD5 | mg/l | 0.3 |  |  |  |  | Sampling depth: Euphotic zone. BOD5 was measured manometrically using a BOD-analyzer. Preservation and handling of water samples for BOD5 analysis according to ISO 5667-3:2012
EL1207RLB02000001H500 | Techniti Limni Thisavrou | 9 | 6 | 2021 | Total phosphorus | mg/l P | 0.041 |  | 0.012 |  |  | Sampling depth: Euphotic zone. APHA* 4500-P E, Standard methods for the examination of water and wastewater. 2012. 22ndedition.
EL1207RLB02000001H500 | Techniti Limni Thisavrou | 9 | 6 | 2021 | Temperature (water) | °C | 23.1 |  |  |  |  | In situ measurement with portable meter
EL1207RLB02000001H500 | Techniti Limni Thisavrou | 9 | 6 | 2021 | Secchi depth | m | 4.6 |  |  |  |  | Use of Secchi Disc
EL1207RLB02000001H500 | Techniti Limni Thisavrou | 9 | 6 | 2021 | Oxygen saturation | % | 115.5 |  |  |  |  | In situ measurement with portable meter
EL1207RLB02000001H500 | Techniti Limni Thisavrou | 9 | 6 | 2021 | Nitrate | mg/l NO3 | 0.5 |  | 0.27 | 0.09 |  | Sampling depth: Euphotic zone. CEN_ISO/Method: ISO 10304-01, 2007, modified.
EL1207RLB02000001H500 | Techniti Limni Thisavrou | 9 | 6 | 2021 | Nitrite | mg/l NO2 | 0.29 | < | 0.29 | 0.1 |  | Sampling depth: Euphotic zone. CEN_ISO/Method: ISO 10304-01, 2007, modified.
EL1207RLB02000001H500 | Techniti Limni Thisavrou | 9 | 6 | 2021 | Electrical conductivity | μS/cm | 173.3 |  |  |  |  | In situ measurement with portable meter
EL1207RLB02000001H500 | Techniti Limni Thisavrou | 9 | 6 | 2021 | Dissolved oxygen | mg/l O2 | 9.47 |  |  |  |  | In situ measurement with portable meter
EL1207RLB02000001H500 | Techniti Limni Thisavrou | 9 | 6 | 2021 | pH | pH | 8.75 |  |  |  |  | In situ measurement with portable meter
EL1207RLB02000001H500 | Techniti Limni Thisavrou | 9 | 6 | 2021 | Total suspended solids | mg/l | 2.93 |  |  |  |  | Sampling depth: Euphotic zone. APHA* 2540 D, Standard methods for the examination of water and wastewater. 2012. 22ndedition.
EL1207RLB02000001H500 | Techniti Limni Thisavrou | 9 | 6 | 2021 | BOD5 | mg/l | 0.8 |  |  |  |  | Sampling depth: Euphotic zone. BOD5 was measured manometrically using a BOD-analyzer. Preservation and handling of water samples for BOD5 analysis according to ISO 5667-3:2012
EL1207RLB02000001H500 | Techniti Limni Thisavrou | 21 | 7 | 2021 | Total phosphorus | mg/l P | 0.031 |  | 0.012 |  |  | Sampling depth: Euphotic zone. APHA* 4500-P E, Standard methods for the examination of water and wastewater. 2012. 22ndedition.
EL1207RLB02000001H500 | Techniti Limni Thisavrou | 21 | 7 | 2021 | Temperature (water) | °C | 28 |  |  |  |  | In situ measurement with portable meter
EL1207RLB02000001H500 | Techniti Limni Thisavrou | 21 | 7 | 2021 | Secchi depth | m | 8.8 |  |  |  |  | Use of Secchi Disc
EL1207RLB02000001H500 | Techniti Limni Thisavrou | 21 | 7 | 2021 | Oxygen saturation | % | 106 |  |  |  |  | In situ measurement with portable meter
EL1207RLB02000001H500 | Techniti Limni Thisavrou | 21 | 7 | 2021 | Nitrate | mg/l NO3 | 0.73 |  | 0.27 | 0.09 |  | Sampling depth: Euphotic zone. CEN_ISO/Method: ISO 10304-01, 2007, modified.
EL1207RLB02000001H500 | Techniti Limni Thisavrou | 21 | 7 | 2021 | Nitrite | mg/l NO2 | 0.29 | < | 0.29 | 0.1 |  | Sampling depth: Euphotic zone. CEN_ISO/Method: ISO 10304-01, 2007, modified.
EL1207RLB02000001H500 | Techniti Limni Thisavrou | 21 | 7 | 2021 | Electrical conductivity | μS/cm | 198.7 |  |  |  |  | In situ measurement with portable meter
EL1207RLB02000001H500 | Techniti Limni Thisavrou | 21 | 7 | 2021 | Dissolved oxygen | mg/l O2 | 7.98 |  |  |  |  | In situ measurement with portable meter
EL1207RLB02000001H500 | Techniti Limni Thisavrou | 19 | 10 | 2021 | Total phosphorus | mg/l P | 0.019 |  | 0.012 |  |  | Sampling depth: Euphotic zone. APHA* 4500-P E, Standard methods for the examination of water and wastewater. 2012. 22ndedition.
EL1207RLB02000001H500 | Techniti Limni Thisavrou | 19 | 10 | 2021 | Temperature (water) | °C | 18.8 |  |  |  |  | In situ measurement with portable meter
EL1207RLB02000001H500 | Techniti Limni Thisavrou | 19 | 10 | 2021 | Secchi depth | m | 6.4 |  |  |  |  | Use of Secchi Disc
EL1207RLB02000001H500 | Techniti Limni Thisavrou | 19 | 10 | 2021 | Oxygen saturation | % | 71.2 |  |  |  |  | In situ measurement with portable meter
EL1207RLB02000001H500 | Techniti Limni Thisavrou | 19 | 10 | 2021 | Nitrate | mg/l NO3 | 1 | < | 1 | 0.33 |  | Sampling depth: Euphotic zone. HACH LCK 339
EL1207RLB02000001H500 | Techniti Limni Thisavrou | 19 | 10 | 2021 | Nitrite | mg/l NO2 | 0.04 | < | 0.04 | 0.01 |  | Sampling depth: Euphotic zone. HACH LCK 314
EL1207RLB02000001H500 | Techniti Limni Thisavrou | 19 | 10 | 2021 | Electrical conductivity | μS/cm | 186.1 |  |  |  |  | In situ measurement with portable meter
EL1207RLB02000001H500 | Techniti Limni Thisavrou | 19 | 10 | 2021 | Dissolved oxygen | mg/l O2 | 6.43 |  |  |  |  | In situ measurement with portable meter
EL1207RLB02000001H500 | Techniti Limni Thisavrou | 19 | 10 | 2021 | pH | pH | 6.85 |  |  |  |  | In situ measurement with portable meter
EL1207RLB02000001H500 | Techniti Limni Thisavrou | 19 | 10 | 2021 | Total suspended solids | mg/l | 0.67 |  |  |  |  | Sampling depth: Euphotic zone. APHA* 2540 D, Standard methods for the examination of water and wastewater. 2012. 22ndedition.