## Readme
Ελληνικό Κέντρο Βιοτόπων-Υγροτόπων. Λίμνη Βουλκαριά. Φυσικοχημικά δεδομένα 2013-2021. Εθνικό Δίκτυο Παρακολούθησης των υδάτων των λιμνών της Ελλάδας (Οδηγία 2000/60/ΕΚ), Γενική Διεύθυνση Υδάτων-ΥΠΕΝ.

## ΜΕΤΡΗΣΕΙΣ ΘΡΕΠΤΙΚΑ 2013
ΕΘΝΙΚΟΣ_ΚΩΔΙΚΟΣ_ΣΤΑΘΜΟΥ | ΕΘΝΙΚΟ_ΟΝΟΜΑ_ΣΤΑΘΜΟΥ | ΗΜΕΡΑ_ΔΕΙΓΜΑΤΟΛ | ΜΗΝΑΣ_ΔΕΙΓΜΑΤΟΛ | ΕΤΟΣ_ΔΕΙΓΜΑΤΟΛ | ΠΑΡΑΜΕΤΡΟΣ | ΜΟΝΑΔΑ_ΜΕΤΡΗΣΗΣ | ΜΕΤΡΗΣΗ | ΕΚΤΟΣ_ΟΡΙΟΥ_ΠΟΣΟΤΙΚΟΠΟΙΗΣΗΣ | ΟΡΙΟ_ΠΟΣΟΤΙΚΟΠΟΙΗΣΗΣ | ΟΡΙΟ_ΑΝΙΧΝΕΥΣΗΣ | ΒΑΘΟΣ_ΔΕΙΓΜΑΤΟΣ | ΣΧΟΛΙΑ
GR000400030090N500 | Limni Voulkaria | 22 | 1 | 2013 | Secchi depth | m | 0.9 |  |  |  |  | CEN_ISO/Method: Adapted EN ISO 5667-1:2006/AC:2007, Adapted EN ISO 5667-3:2003, Use of Secchi Disc
GR000400030090N500 | Limni Voulkaria | 27 | 5 | 2013 | Electrical conductivity | μS/cm | 1113 |  |  |  |  | Sampling depth: Euphotic zone. CEN_ISO/Method: Adapted EN ISO 5667-1:2006/AC:2007, Adapted EN ISO 5667-3:2003, In situ measurement with portable meter
GR000400030090N500 | Limni Voulkaria | 27 | 5 | 2013 | Secchi depth | m | 0.8 |  |  |  |  | CEN_ISO/Method: Adapted EN ISO 5667-1:2006/AC:2007, Adapted EN ISO 5667-3:2003, Use of Secchi Disc
GR000400030090N500 | Limni Voulkaria | 27 | 5 | 2013 | Oxygen saturation | % | 126.7 |  |  |  |  | Sampling depth: Euphotic zone. CEN_ISO/Method: Adapted EN ISO 5667-1:2006/AC:2007, Adapted EN ISO 5667-3:2003, In situ measurement with portable meter
GR000400030090N500 | Limni Voulkaria | 27 | 5 | 2013 | Dissolved oxygen | mg/l O2 | 10.8 |  |  |  |  | Sampling depth: Euphotic zone. CEN_ISO/Method: Adapted EN ISO 5667-1:2006/AC:2007, Adapted EN ISO 5667-3:2003, In situ measurement with portable meter
GR000400030090N500 | Limni Voulkaria | 27 | 5 | 2013 | Temperature (water) | °C | 23.5 |  |  |  |  | Sampling depth: Euphotic zone. CEN_ISO/Method: Adapted EN ISO 5667-1:2006/AC:2007, Adapted EN ISO 5667-3:2003, In situ measurement with portable meter
GR000400030090N500 | Limni Voulkaria | 27 | 6 | 2013 | pH | pH | 8.51 |  |  |  |  | Sampling depth: Euphotic zone. CEN_ISO/Method: Adapted EN ISO 5667-1:2006/AC:2007, Adapted EN ISO 5667-3:2003, In situ measurement with portable meter
GR000400030090N500 | Limni Voulkaria | 27 | 6 | 2013 | Electrical conductivity | μS/cm | 1177 |  |  |  |  | Sampling depth: Euphotic zone. CEN_ISO/Method: Adapted EN ISO 5667-1:2006/AC:2007, Adapted EN ISO 5667-3:2003, In situ measurement with portable meter
GR000400030090N500 | Limni Voulkaria | 27 | 6 | 2013 | Secchi depth | m | 0.5 |  |  |  |  | CEN_ISO/Method: Adapted EN ISO 5667-1:2006/AC:2007, Adapted EN ISO 5667-3:2003, Use of Secchi Disc
GR000400030090N500 | Limni Voulkaria | 27 | 6 | 2013 | Oxygen saturation | % | 114.3 |  |  |  |  | Sampling depth: Euphotic zone. CEN_ISO/Method: Adapted EN ISO 5667-1:2006/AC:2007, Adapted EN ISO 5667-3:2003, In situ measurement with portable meter
GR000400030090N500 | Limni Voulkaria | 27 | 6 | 2013 | Dissolved oxygen | mg/l O2 | 8.97 |  |  |  |  | Sampling depth: Euphotic zone. CEN_ISO/Method: Adapted EN ISO 5667-1:2006/AC:2007, Adapted EN ISO 5667-3:2003, In situ measurement with portable meter
GR000400030090N500 | Limni Voulkaria | 27 | 6 | 2013 | Temperature (water) | °C | 28 |  |  |  |  | Sampling depth: Euphotic zone. CEN_ISO/Method: Adapted EN ISO 5667-1:2006/AC:2007, Adapted EN ISO 5667-3:2003, In situ measurement with portable meter
GR000400030090N500 | Limni Voulkaria | 31 | 7 | 2013 | pH | pH | 8.97 |  |  |  |  | Sampling depth: Euphotic zone. CEN_ISO/Method: Adapted EN ISO 5667-1:2006/AC:2007, Adapted EN ISO 5667-3:2003, In situ measurement with portable meter
GR000400030090N500 | Limni Voulkaria | 31 | 7 | 2013 | Electrical conductivity | μS/cm | 921.36 |  |  |  |  | Sampling depth: Euphotic zone. CEN_ISO/Method: Adapted EN ISO 5667-1:2006/AC:2007, Adapted EN ISO 5667-3:2003, In situ measurement with portable meter
GR000400030090N500 | Limni Voulkaria | 31 | 7 | 2013 | Secchi depth | m | 0.2 |  |  |  |  | CEN_ISO/Method: Adapted EN ISO 5667-1:2006/AC:2007, Adapted EN ISO 5667-3:2003, Use of Secchi Disc
GR000400030090N500 | Limni Voulkaria | 31 | 7 | 2013 | Oxygen saturation | % | 107.9 |  |  |  |  | Sampling depth: Euphotic zone. CEN_ISO/Method: Adapted EN ISO 5667-1:2006/AC:2007, Adapted EN ISO 5667-3:2003, In situ measurement with portable meter
GR000400030090N500 | Limni Voulkaria | 31 | 7 | 2013 | Dissolved oxygen | mg/l O2 | 8.24 |  |  |  |  | Sampling depth: Euphotic zone. CEN_ISO/Method: Adapted EN ISO 5667-1:2006/AC:2007, Adapted EN ISO 5667-3:2003, In situ measurement with portable meter
GR000400030090N500 | Limni Voulkaria | 31 | 7 | 2013 | Temperature (water) | °C | 29.1 |  |  |  |  | Sampling depth: Euphotic zone. CEN_ISO/Method: Adapted EN ISO 5667-1:2006/AC:2007, Adapted EN ISO 5667-3:2003, In situ measurement with portable meter
GR000400030090N500 | Limni Voulkaria | 31 | 7 | 2013 | Ammonium | mg/l N | 0.31 | < | 0.31 | 0.16 |  | Sampling depth: Euphotic zone. CEN_ISO/Method: Adapted EN ISO 5667-1:2006/AC:2007, Adapted EN ISO 5667-3:2003, Ion Chromatography
GR000400030090N500 | Limni Voulkaria | 31 | 7 | 2013 | Orthophosphates | mg/l P | 0.33 | < | 0.33 | 0.13 |  | Sampling depth: Euphotic zone. CEN_ISO/Method: Adapted EN ISO 5667-1:2006/AC:2007, Adapted EN ISO 5667-3:2003, Ion Chromatography
GR000400030090N500 | Limni Voulkaria | 31 | 7 | 2013 | Nitrate | mg/l N | 0.09 | < | 0.09 | 0.03 |  | Sampling depth: Euphotic zone. CEN_ISO/Method: Adapted EN ISO 5667-1:2006/AC:2007, Adapted EN ISO 5667-3:2003, Ion Chromatography
GR000400030090N500 | Limni Voulkaria | 14 | 8 | 2013 | pH | pH | 9.45 |  |  |  |  | Sampling depth: Euphotic zone. CEN_ISO/Method: Adapted EN ISO 5667-1:2006/AC:2007, Adapted EN ISO 5667-3:2003, In situ measurement with portable meter
GR000400030090N500 | Limni Voulkaria | 14 | 8 | 2013 | Electrical conductivity | μS/cm | 904.38 |  |  |  |  | Sampling depth: Euphotic zone. CEN_ISO/Method: Adapted EN ISO 5667-1:2006/AC:2007, Adapted EN ISO 5667-3:2003, In situ measurement with portable meter
GR000400030090N500 | Limni Voulkaria | 14 | 8 | 2013 | Secchi depth | m | 0.2 |  |  |  |  | CEN_ISO/Method: Adapted EN ISO 5667-1:2006/AC:2007, Adapted EN ISO 5667-3:2003, Use of Secchi Disc
GR000400030090N500 | Limni Voulkaria | 14 | 8 | 2013 | Oxygen saturation | % | 139.4 |  |  |  |  | Sampling depth: Euphotic zone. CEN_ISO/Method: Adapted EN ISO 5667-1:2006/AC:2007, Adapted EN ISO 5667-3:2003, In situ measurement with portable meter
GR000400030090N500 | Limni Voulkaria | 14 | 8 | 2013 | Dissolved oxygen | mg/l O2 | 10.51 |  |  |  |  | Sampling depth: Euphotic zone. CEN_ISO/Method: Adapted EN ISO 5667-1:2006/AC:2007, Adapted EN ISO 5667-3:2003, In situ measurement with portable meter
GR000400030090N500 | Limni Voulkaria | 14 | 8 | 2013 | Temperature (water) | °C | 30.1 |  |  |  |  | Sampling depth: Euphotic zone. CEN_ISO/Method: Adapted EN ISO 5667-1:2006/AC:2007, Adapted EN ISO 5667-3:2003, In situ measurement with portable meter
GR000400030090N500 | Limni Voulkaria | 14 | 8 | 2013 | Ammonium | mg/l N | 0.31 | < | 0.31 | 0.16 |  | Sampling depth: Euphotic zone. CEN_ISO/Method: Adapted EN ISO 5667-1:2006/AC:2007, Adapted EN ISO 5667-3:2003, Ion Chromatography
GR000400030090N500 | Limni Voulkaria | 14 | 8 | 2013 | Orthophosphates | mg/l P | 0.33 | < | 0.33 | 0.13 |  | Sampling depth: Euphotic zone. CEN_ISO/Method: Adapted EN ISO 5667-1:2006/AC:2007, Adapted EN ISO 5667-3:2003, Ion Chromatography
GR000400030090N500 | Limni Voulkaria | 14 | 8 | 2013 | Nitrate | mg/l N | 0.09 | < | 0.09 | 0.03 |  | Sampling depth: Euphotic zone. CEN_ISO/Method: Adapted EN ISO 5667-1:2006/AC:2007, Adapted EN ISO 5667-3:2003, Ion Chromatography
GR000400030090N500 | Limni Voulkaria | 26 | 9 | 2013 | pH | pH | 8.1 |  |  |  |  | Sampling depth: Euphotic zone. CEN_ISO/Method: Adapted EN ISO 5667-1:2006/AC:2007, Adapted EN ISO 5667-3:2003, In situ measurement with portable meter
GR000400030090N500 | Limni Voulkaria | 26 | 9 | 2013 | Electrical conductivity | μS/cm | 1248 |  |  |  |  | Sampling depth: Euphotic zone. CEN_ISO/Method: Adapted EN ISO 5667-1:2006/AC:2007, Adapted EN ISO 5667-3:2003, In situ measurement with portable meter
GR000400030090N500 | Limni Voulkaria | 26 | 9 | 2013 | Secchi depth | m | 0.2 |  |  |  |  | CEN_ISO/Method: Adapted EN ISO 5667-1:2006/AC:2007, Adapted EN ISO 5667-3:2003, Use of Secchi Disc
GR000400030090N500 | Limni Voulkaria | 26 | 9 | 2013 | Oxygen saturation | % | 111.6 |  |  |  |  | Sampling depth: Euphotic zone. CEN_ISO/Method: Adapted EN ISO 5667-1:2006/AC:2007, Adapted EN ISO 5667-3:2003, In situ measurement with portable meter
GR000400030090N500 | Limni Voulkaria | 26 | 9 | 2013 | Dissolved oxygen | mg/l O2 | 9.57 |  |  |  |  | Sampling depth: Euphotic zone. CEN_ISO/Method: Adapted EN ISO 5667-1:2006/AC:2007, Adapted EN ISO 5667-3:2003, In situ measurement with portable meter
GR000400030090N500 | Limni Voulkaria | 26 | 9 | 2013 | Temperature (water) | °C | 23.3 |  |  |  |  | Sampling depth: Euphotic zone. CEN_ISO/Method: Adapted EN ISO 5667-1:2006/AC:2007, Adapted EN ISO 5667-3:2003, In situ measurement with portable meter
GR000400030090N500 | Limni Voulkaria | 26 | 9 | 2013 | Ammonium | mg/l N | 0.31 | < | 0.31 | 0.16 |  | Sampling depth: Euphotic zone. CEN_ISO/Method: Adapted EN ISO 5667-1:2006/AC:2007, Adapted EN ISO 5667-3:2003, Ion Chromatography
GR000400030090N500 | Limni Voulkaria | 26 | 9 | 2013 | Orthophosphates | mg/l P | 0.33 | < | 0.33 | 0.13 |  | Sampling depth: Euphotic zone. CEN_ISO/Method: Adapted EN ISO 5667-1:2006/AC:2007, Adapted EN ISO 5667-3:2003, Ion Chromatography
GR000400030090N500 | Limni Voulkaria | 26 | 9 | 2013 | Nitrate | mg/l N | 0.09 | < | 0.09 | 0.03 |  | Sampling depth: Euphotic zone. CEN_ISO/Method: Adapted EN ISO 5667-1:2006/AC:2007, Adapted EN ISO 5667-3:2003, Ion Chromatography
GR000400030090N500 | Limni Voulkaria | 15 | 10 | 2013 | Electrical conductivity | μS/cm | 1233 |  |  |  |  | Sampling depth: Euphotic zone. CEN_ISO/Method: Adapted EN ISO 5667-1:2006/AC:2007, Adapted EN ISO 5667-3:2003, In situ measurement with portable meter
GR000400030090N500 | Limni Voulkaria | 15 | 10 | 2013 | Secchi depth | m | 0.2 |  |  |  |  | CEN_ISO/Method: Adapted EN ISO 5667-1:2006/AC:2007, Adapted EN ISO 5667-3:2003, Use of Secchi Disc
GR000400030090N500 | Limni Voulkaria | 15 | 10 | 2013 | Oxygen saturation | % | 80.9 |  |  |  |  | Sampling depth: Euphotic zone. CEN_ISO/Method: Adapted EN ISO 5667-1:2006/AC:2007, Adapted EN ISO 5667-3:2003, In situ measurement with portable meter
GR000400030090N500 | Limni Voulkaria | 15 | 10 | 2013 | Dissolved oxygen | mg/l O2 | 6.86 |  |  |  |  | Sampling depth: Euphotic zone. CEN_ISO/Method: Adapted EN ISO 5667-1:2006/AC:2007, Adapted EN ISO 5667-3:2003, In situ measurement with portable meter
GR000400030090N500 | Limni Voulkaria | 15 | 10 | 2013 | Temperature (water) | °C | 24 |  |  |  |  | Sampling depth: Euphotic zone. CEN_ISO/Method: Adapted EN ISO 5667-1:2006/AC:2007, Adapted EN ISO 5667-3:2003, In situ measurement with portable meter

## ΜΕΤΡΗΣΕΙΣ θΡΕΠΤΙΚΑ 2014
ΕΘΝΙΚΟΣ_ΚΩΔΙΚΟΣ_ΣΤΑΘΜΟΥ | ΕΘΝΙΚΟ_ΟΝΟΜΑ_ΣΤΑΘΜΟΥ | ΗΜΕΡΑ_ΔΕΙΓΜΑΤΟΛ | ΜΗΝΑΣ_ΔΕΙΓΜΑΤΟΛ | ΕΤΟΣ_ΔΕΙΓΜΑΤΟΛ | ΠΑΡΑΜΕΤΡΟΣ | ΜΟΝΑΔΑ_ΜΕΤΡΗΣΗΣ | ΜΕΤΡΗΣΗ | ΕΚΤΟΣ_ΟΡΙΟΥ_ΠΟΣΟΤΙΚΟΠΟΙΗΣΗΣ | ΟΡΙΟ_ΠΟΣΟΤΙΚΟΠΟΙΗΣΗΣ | ΟΡΙΟ_ΑΝΙΧΝΕΥΣΗΣ | ΒΑΘΟΣ_ΔΕΙΓΜΑΤΟΣ | ΣΧΟΛΙΑ
GR000400030090N500 | Limni Voulkaria | 9 | 1 | 2014 | Electrical conductivity | μS/cm | 1117 |  |  |  |  | Sampling depth: Euphotic zone. CEN_ISO/Method: Adapted EN ISO 5667-1:2006/AC:2007, Adapted EN ISO 5667-3:2003, In situ measurement with portable meter
GR000400030090N500 | Limni Voulkaria | 9 | 1 | 2014 | Secchi depth | m | 1.3 |  |  |  |  | CEN_ISO/Method: Adapted EN ISO 5667-1:2006/AC:2007, Adapted EN ISO 5667-3:2003, Use of Secchi Disc
GR000400030090N500 | Limni Voulkaria | 9 | 1 | 2014 | Oxygen saturation | % | 106.1 |  |  |  |  | Sampling depth: Euphotic zone. CEN_ISO/Method: Adapted EN ISO 5667-1:2006/AC:2007, Adapted EN ISO 5667-3:2003, In situ measurement with portable meter
GR000400030090N500 | Limni Voulkaria | 9 | 1 | 2014 | Dissolved oxygen | mg/l O2 | 11.68 |  |  |  |  | Sampling depth: Euphotic zone. CEN_ISO/Method: Adapted EN ISO 5667-1:2006/AC:2007, Adapted EN ISO 5667-3:2003, In situ measurement with portable meter
GR000400030090N500 | Limni Voulkaria | 9 | 1 | 2014 | Temperature (water) | °C | 11.3 |  |  |  |  | Sampling depth: Euphotic zone. CEN_ISO/Method: Adapted EN ISO 5667-1:2006/AC:2007, Adapted EN ISO 5667-3:2003, In situ measurement with portable meter
GR000400030090N500 | Limni Voulkaria | 9 | 1 | 2014 | Ammonium | mg/l N | 1.1655 |  | 0.31 | 0.16 |  | Sampling depth: Euphotic zone. CEN_ISO/Method: Adapted EN ISO 5667-1:2006/AC:2007, Adapted EN ISO 5667-3:2003, Ion Chromatography
GR000400030090N500 | Limni Voulkaria | 9 | 1 | 2014 | Orthophosphates | mg/l P | 0.326 | < | 0.33 | 0.13 |  | Sampling depth: Euphotic zone. CEN_ISO/Method: Adapted EN ISO 5667-1:2006/AC:2007, Adapted EN ISO 5667-3:2003, Ion Chromatography
GR000400030090N500 | Limni Voulkaria | 9 | 1 | 2014 | Nitrate | mg/l N | 0.16498 |  | 0.09 | 0.03 |  | Sampling depth: Euphotic zone. CEN_ISO/Method: Adapted EN ISO 5667-1:2006/AC:2007, Adapted EN ISO 5667-3:2003, Ion Chromatography
GR000400030090N500 | Limni Voulkaria | 15 | 4 | 2014 | pH | pH | 8.42 |  |  |  |  | Sampling depth: Euphotic zone. CEN_ISO/Method: Adapted EN ISO 5667-1:2006/AC:2007, Adapted EN ISO 5667-3:2003, In situ measurement with portable meter
GR000400030090N500 | Limni Voulkaria | 15 | 4 | 2014 | Electrical conductivity | μS/cm | 986.41 |  |  |  |  | Sampling depth: Euphotic zone. CEN_ISO/Method: Adapted EN ISO 5667-1:2006/AC:2007, Adapted EN ISO 5667-3:2003, In situ measurement with portable meter
GR000400030090N500 | Limni Voulkaria | 15 | 4 | 2014 | Secchi depth | m | 0.35 |  |  |  |  | CEN_ISO/Method: Adapted EN ISO 5667-1:2006/AC:2007, Adapted EN ISO 5667-3:2003, Use of Secchi Disc
GR000400030090N500 | Limni Voulkaria | 15 | 4 | 2014 | Oxygen saturation | % | 104.3 |  |  |  |  | Sampling depth: Euphotic zone. CEN_ISO/Method: Adapted EN ISO 5667-1:2006/AC:2007, Adapted EN ISO 5667-3:2003, In situ measurement with portable meter
GR000400030090N500 | Limni Voulkaria | 15 | 4 | 2014 | Dissolved oxygen | mg/l O2 | 9.68 |  |  |  |  | Sampling depth: Euphotic zone. CEN_ISO/Method: Adapted EN ISO 5667-1:2006/AC:2007, Adapted EN ISO 5667-3:2003, In situ measurement with portable meter
GR000400030090N500 | Limni Voulkaria | 15 | 4 | 2014 | Temperature (water) | °C | 18.9 |  |  |  |  | Sampling depth: Euphotic zone. CEN_ISO/Method: Adapted EN ISO 5667-1:2006/AC:2007, Adapted EN ISO 5667-3:2003, In situ measurement with portable meter
GR000400030090N500 | Limni Voulkaria | 14 | 8 | 2014 | pH | pH | 8.35 |  |  |  |  | Sampling depth: Euphotic zone. CEN_ISO/Method: Adapted EN ISO 5667-1:2006/AC:2007, Adapted EN ISO 5667-3:2003, In situ measurement with portable meter
GR000400030090N500 | Limni Voulkaria | 14 | 8 | 2014 | Electrical conductivity | μS/cm | 990.9 |  |  |  |  | Sampling depth: Euphotic zone. CEN_ISO/Method: Adapted EN ISO 5667-1:2006/AC:2007, Adapted EN ISO 5667-3:2003, In situ measurement with portable meter
GR000400030090N500 | Limni Voulkaria | 14 | 8 | 2014 | Secchi depth | m | 0.3 |  |  |  |  | CEN_ISO/Method: Adapted EN ISO 5667-1:2006/AC:2007, Adapted EN ISO 5667-3:2003, Use of Secchi Disc
GR000400030090N500 | Limni Voulkaria | 14 | 8 | 2014 | Oxygen saturation | % | 139.1 |  |  |  |  | Sampling depth: Euphotic zone. CEN_ISO/Method: Adapted EN ISO 5667-1:2006/AC:2007, Adapted EN ISO 5667-3:2003, In situ measurement with portable meter
GR000400030090N500 | Limni Voulkaria | 14 | 8 | 2014 | Dissolved oxygen | mg/l O2 | 10.48 |  |  |  |  | Sampling depth: Euphotic zone. CEN_ISO/Method: Adapted EN ISO 5667-1:2006/AC:2007, Adapted EN ISO 5667-3:2003, In situ measurement with portable meter
GR000400030090N500 | Limni Voulkaria | 14 | 8 | 2014 | Temperature (water) | °C | 30.4 |  |  |  |  | Sampling depth: Euphotic zone. CEN_ISO/Method: Adapted EN ISO 5667-1:2006/AC:2007, Adapted EN ISO 5667-3:2003, In situ measurement with portable meter
GR000400030090N500 | Limni Voulkaria | 14 | 8 | 2014 | Ammonium | mg/l N | 0.3108 | < | 0.31 | 0.16 |  | Sampling depth: Euphotic zone. CEN_ISO/Method: Adapted EN ISO 5667-1:2006/AC:2007, Adapted EN ISO 5667-3:2003, Ion Chromatography
GR000400030090N500 | Limni Voulkaria | 14 | 8 | 2014 | Orthophosphates | mg/l P | 0.326 | < | 0.33 | 0.13 |  | Sampling depth: Euphotic zone. CEN_ISO/Method: Adapted EN ISO 5667-1:2006/AC:2007, Adapted EN ISO 5667-3:2003, Ion Chromatography
GR000400030090N500 | Limni Voulkaria | 14 | 8 | 2014 | Nitrate | mg/l N | 0.09266 | < | 0.09 | 0.03 |  | Sampling depth: Euphotic zone. CEN_ISO/Method: Adapted EN ISO 5667-1:2006/AC:2007, Adapted EN ISO 5667-3:2003, Ion Chromatography
GR000400030090N500 | Limni Voulkaria | 5 | 9 | 2014 | pH | pH | 8.82 |  |  |  |  | Sampling depth: Euphotic zone. CEN_ISO/Method: Adapted EN ISO 5667-1:2006/AC:2007, Adapted EN ISO 5667-3:2003, In situ measurement with portable meter
GR000400030090N500 | Limni Voulkaria | 5 | 9 | 2014 | Electrical conductivity | μS/cm | 1050 |  |  |  |  | Sampling depth: Euphotic zone. CEN_ISO/Method: Adapted EN ISO 5667-1:2006/AC:2007, Adapted EN ISO 5667-3:2003, In situ measurement with portable meter
GR000400030090N500 | Limni Voulkaria | 5 | 9 | 2014 | Secchi depth | m | 0.1 |  |  |  |  | CEN_ISO/Method: Adapted EN ISO 5667-1:2006/AC:2007, Adapted EN ISO 5667-3:2003, Use of Secchi Disc
GR000400030090N500 | Limni Voulkaria | 5 | 9 | 2014 | Oxygen saturation | % | 97.5 |  |  |  |  | Sampling depth: Euphotic zone. CEN_ISO/Method: Adapted EN ISO 5667-1:2006/AC:2007, Adapted EN ISO 5667-3:2003, In situ measurement with portable meter
GR000400030090N500 | Limni Voulkaria | 5 | 9 | 2014 | Dissolved oxygen | mg/l O2 | 8 |  |  |  |  | Sampling depth: Euphotic zone. CEN_ISO/Method: Adapted EN ISO 5667-1:2006/AC:2007, Adapted EN ISO 5667-3:2003, In situ measurement with portable meter
GR000400030090N500 | Limni Voulkaria | 5 | 9 | 2014 | Temperature (water) | °C | 25.3 |  |  |  |  | Sampling depth: Euphotic zone. CEN_ISO/Method: Adapted EN ISO 5667-1:2006/AC:2007, Adapted EN ISO 5667-3:2003, In situ measurement with portable meter
GR000400030090N500 | Limni Voulkaria | 5 | 9 | 2014 | Ammonium | mg/l N | 0.3108 | < | 0.31 | 0.16 |  | Sampling depth: Euphotic zone. CEN_ISO/Method: Adapted EN ISO 5667-1:2006/AC:2007, Adapted EN ISO 5667-3:2003, Ion Chromatography
GR000400030090N500 | Limni Voulkaria | 5 | 9 | 2014 | Orthophosphates | mg/l P | 0.326 | < | 0.33 | 0.13 |  | Sampling depth: Euphotic zone. CEN_ISO/Method: Adapted EN ISO 5667-1:2006/AC:2007, Adapted EN ISO 5667-3:2003, Ion Chromatography
GR000400030090N500 | Limni Voulkaria | 5 | 9 | 2014 | Nitrate | mg/l N | 0.09266 | < | 0.09 | 0.03 |  | Sampling depth: Euphotic zone. CEN_ISO/Method: Adapted EN ISO 5667-1:2006/AC:2007, Adapted EN ISO 5667-3:2003, Ion Chromatography
GR000400030090N500 | Limni Voulkaria | 22 | 10 | 2014 | pH | pH | 8.57 |  |  |  |  | Sampling depth: Euphotic zone. CEN_ISO/Method: Adapted EN ISO 5667-1:2006/AC:2007, Adapted EN ISO 5667-3:2003, In situ measurement with portable meter
GR000400030090N500 | Limni Voulkaria | 22 | 10 | 2014 | Electrical conductivity | μS/cm | 983.4 |  |  |  |  | Sampling depth: Euphotic zone. CEN_ISO/Method: Adapted EN ISO 5667-1:2006/AC:2007, Adapted EN ISO 5667-3:2003, In situ measurement with portable meter
GR000400030090N500 | Limni Voulkaria | 22 | 10 | 2014 | Secchi depth | m | 0.5 |  |  |  |  | CEN_ISO/Method: Adapted EN ISO 5667-1:2006/AC:2007, Adapted EN ISO 5667-3:2003, Use of Secchi Disc
GR000400030090N500 | Limni Voulkaria | 22 | 10 | 2014 | Oxygen saturation | % | 106.4 |  |  |  |  | Sampling depth: Euphotic zone. CEN_ISO/Method: Adapted EN ISO 5667-1:2006/AC:2007, Adapted EN ISO 5667-3:2003, In situ measurement with portable meter
GR000400030090N500 | Limni Voulkaria | 22 | 10 | 2014 | Dissolved oxygen | mg/l O2 | 9.37 |  |  |  |  | Sampling depth: Euphotic zone. CEN_ISO/Method: Adapted EN ISO 5667-1:2006/AC:2007, Adapted EN ISO 5667-3:2003, In situ measurement with portable meter
GR000400030090N500 | Limni Voulkaria | 22 | 10 | 2014 | Temperature (water) | °C | 21.2 |  |  |  |  | Sampling depth: Euphotic zone. CEN_ISO/Method: Adapted EN ISO 5667-1:2006/AC:2007, Adapted EN ISO 5667-3:2003, In situ measurement with portable meter
GR000400030090N500 | Limni Voulkaria | 22 | 10 | 2014 | Alkalinity | mmol/l | 1.16 |  |  |  |  | Sampling depth: Euphotic zone. CEN_ISO/Method: Adapted EN ISO 5667-1:2006/AC:2007, Adapted EN ISO 5667-3:2003, Titration Method
GR000400030090N500 | Limni Voulkaria | 22 | 10 | 2014 | Ammonium | mg/l N | 0.3108 | < | 0.31 | 0.16 |  | Sampling depth: Euphotic zone. CEN_ISO/Method: Adapted EN ISO 5667-1:2006/AC:2007, Adapted EN ISO 5667-3:2003, Ion Chromatography
GR000400030090N500 | Limni Voulkaria | 22 | 10 | 2014 | Orthophosphates | mg/l P | 0.326 | < | 0.33 | 0.13 |  | Sampling depth: Euphotic zone. CEN_ISO/Method: Adapted EN ISO 5667-1:2006/AC:2007, Adapted EN ISO 5667-3:2003, Ion Chromatography
GR000400030090N500 | Limni Voulkaria | 22 | 10 | 2014 | Nitrate | mg/l N | 0.09266 | < | 0.09 | 0.03 |  | Sampling depth: Euphotic zone. CEN_ISO/Method: Adapted EN ISO 5667-1:2006/AC:2007, Adapted EN ISO 5667-3:2003, Ion Chromatography
GR000400030090N500 | Limni Voulkaria | 19 | 11 | 2014 | Oxygen saturation | % | 86.1 |  |  |  |  | Sampling depth: Euphotic zone. CEN_ISO/Method: Adapted EN ISO 5667-1:2006/AC:2007, Adapted EN ISO 5667-3:2003, In situ measurement with portable meter
GR000400030090N500 | Limni Voulkaria | 19 | 11 | 2014 | Dissolved oxygen | mg/l O2 | 8.38 |  |  |  |  | Sampling depth: Euphotic zone. CEN_ISO/Method: Adapted EN ISO 5667-1:2006/AC:2007, Adapted EN ISO 5667-3:2003, In situ measurement with portable meter
GR000400030090N500 | Limni Voulkaria | 19 | 11 | 2014 | Temperature (water) | °C | 16.4 |  |  |  |  | Sampling depth: Euphotic zone. CEN_ISO/Method: Adapted EN ISO 5667-1:2006/AC:2007, Adapted EN ISO 5667-3:2003, In situ measurement with portable meter
GR000400030090N500 | Limni Voulkaria | 19 | 11 | 2014 | Alkalinity | mmol/l | 1.6267 |  |  |  |  | Sampling depth: Euphotic zone. CEN_ISO/Method: Adapted EN ISO 5667-1:2006/AC:2007, Adapted EN ISO 5667-3:2003, Titration Method
GR000400030090N500 | Limni Voulkaria | 9 | 12 | 2014 | pH | pH | 8.83 |  |  |  |  | Sampling depth: Euphotic zone. CEN_ISO/Method: Adapted EN ISO 5667-1:2006/AC:2007, Adapted EN ISO 5667-3:2003, In situ measurement with portable meter
GR000400030090N500 | Limni Voulkaria | 9 | 12 | 2014 | Electrical conductivity | μS/cm | 901.2 |  |  |  |  | Sampling depth: Euphotic zone. CEN_ISO/Method: Adapted EN ISO 5667-1:2006/AC:2007, Adapted EN ISO 5667-3:2003, In situ measurement with portable meter
GR000400030090N500 | Limni Voulkaria | 9 | 12 | 2014 | Secchi depth | m | 0.8 |  |  |  |  | CEN_ISO/Method: Adapted EN ISO 5667-1:2006/AC:2007, Adapted EN ISO 5667-3:2003, Use of Secchi Disc
GR000400030090N500 | Limni Voulkaria | 9 | 12 | 2014 | Oxygen saturation | % | 106.1 |  |  |  |  | Sampling depth: Euphotic zone. CEN_ISO/Method: Adapted EN ISO 5667-1:2006/AC:2007, Adapted EN ISO 5667-3:2003, In situ measurement with portable meter
GR000400030090N500 | Limni Voulkaria | 9 | 12 | 2014 | Dissolved oxygen | mg/l O2 | 10.53 |  |  |  |  | Sampling depth: Euphotic zone. CEN_ISO/Method: Adapted EN ISO 5667-1:2006/AC:2007, Adapted EN ISO 5667-3:2003, In situ measurement with portable meter
GR000400030090N500 | Limni Voulkaria | 9 | 12 | 2014 | Temperature (water) | °C | 15.2 |  |  |  |  | Sampling depth: Euphotic zone. CEN_ISO/Method: Adapted EN ISO 5667-1:2006/AC:2007, Adapted EN ISO 5667-3:2003, In situ measurement with portable meter
GR000400030090N500 | Limni Voulkaria | 9 | 12 | 2014 | Alkalinity | mmol/l | 1.3533 |  |  |  |  | Sampling depth: Euphotic zone. CEN_ISO/Method: Adapted EN ISO 5667-1:2006/AC:2007, Adapted EN ISO 5667-3:2003, Titration Method
GR000400030090N500 | Limni Voulkaria | 9 | 12 | 2014 | Ammonium | mg/l N | 0.3108 | < | 0.31 | 0.16 |  | Sampling depth: Euphotic zone. CEN_ISO/Method: Adapted EN ISO 5667-1:2006/AC:2007, Adapted EN ISO 5667-3:2003, Ion Chromatography
GR000400030090N500 | Limni Voulkaria | 9 | 12 | 2014 | Orthophosphates | mg/l P | 0.326 | < | 0.33 | 0.13 |  | Sampling depth: Euphotic zone. CEN_ISO/Method: Adapted EN ISO 5667-1:2006/AC:2007, Adapted EN ISO 5667-3:2003, Ion Chromatography
GR000400030090N500 | Limni Voulkaria | 9 | 12 | 2014 | Nitrate | mg/l N | 0.09266 | < | 0.09 | 0.03 |  | Sampling depth: Euphotic zone. CEN_ISO/Method: Adapted EN ISO 5667-1:2006/AC:2007, Adapted EN ISO 5667-3:2003, Ion Chromatography

## ΜΕΤΡΗΣΕΙΣ θΡΕΠΤΙΚΑ 2015
ΕΘΝΙΚΟΣ_ΚΩΔΙΚΟΣ_ΣΤΑΘΜΟΥ | ΕΘΝΙΚΟ_ΟΝΟΜΑ_ΣΤΑΘΜΟΥ | ΗΜΕΡΑ_ΔΕΙΓΜΑΤΟΛ | ΜΗΝΑΣ_ΔΕΙΓΜΑΤΟΛ | ΕΤΟΣ_ΔΕΙΓΜΑΤΟΛ | ΠΑΡΑΜΕΤΡΟΣ | ΜΟΝΑΔΑ_ΜΕΤΡΗΣΗΣ | ΜΕΤΡΗΣΗ | ΕΚΤΟΣ_ΟΡΙΟΥ_ΠΟΣΟΤΙΚΟΠΟΙΗΣΗΣ | ΟΡΙΟ_ΠΟΣΟΤΙΚΟΠΟΙΗΣΗΣ | ΟΡΙΟ_ΑΝΙΧΝΕΥΣΗΣ | ΒΑΘΟΣ_ΔΕΙΓΜΑΤΟΣ | ΣΧΟΛΙΑ
GR000400030090N500 | Limni Voulkaria | 28 | 1 | 2015 | pH | pH | 8.98 |  |  |  |  | Sampling depth: Euphotic zone. CEN_ISO/Method: Adapted EN ISO 5667-1:2006/AC:2007, Adapted EN ISO 5667-3:2003, In situ measurement with portable meter
GR000400030090N500 | Limni Voulkaria | 28 | 1 | 2015 | Electrical conductivity | μS/cm | 1048 |  |  |  |  | Sampling depth: Euphotic zone. CEN_ISO/Method: Adapted EN ISO 5667-1:2006/AC:2007, Adapted EN ISO 5667-3:2003, In situ measurement with portable meter
GR000400030090N500 | Limni Voulkaria | 28 | 1 | 2015 | Secchi depth | m | 0.9 |  |  |  |  | CEN_ISO/Method: Adapted EN ISO 5667-1:2006/AC:2007, Adapted EN ISO 5667-3:2003, Use of Secchi Disc
GR000400030090N500 | Limni Voulkaria | 28 | 1 | 2015 | Oxygen saturation | % | 116.7 |  |  |  |  | Sampling depth: Euphotic zone. CEN_ISO/Method: Adapted EN ISO 5667-1:2006/AC:2007, Adapted EN ISO 5667-3:2003, In situ measurement with portable meter
GR000400030090N500 | Limni Voulkaria | 28 | 1 | 2015 | Dissolved oxygen | mg/l O2 | 12.65 |  |  |  |  | Sampling depth: Euphotic zone. CEN_ISO/Method: Adapted EN ISO 5667-1:2006/AC:2007, Adapted EN ISO 5667-3:2003, In situ measurement with portable meter
GR000400030090N500 | Limni Voulkaria | 28 | 1 | 2015 | Temperature (water) | °C | 11.4 |  |  |  |  | Sampling depth: Euphotic zone. CEN_ISO/Method: Adapted EN ISO 5667-1:2006/AC:2007, Adapted EN ISO 5667-3:2003, In situ measurement with portable meter
GR000400030090N500 | Limni Voulkaria | 19 | 2 | 2015 | pH | pH | 8.05 |  |  |  |  | Sampling depth: Euphotic zone. CEN_ISO/Method: Adapted EN ISO 5667-1:2006/AC:2007, Adapted EN ISO 5667-3:2003, In situ measurement with portable meter
GR000400030090N500 | Limni Voulkaria | 19 | 2 | 2015 | Electrical conductivity | μS/cm | 756.6 |  |  |  |  | Sampling depth: Euphotic zone. CEN_ISO/Method: Adapted EN ISO 5667-1:2006/AC:2007, Adapted EN ISO 5667-3:2003, In situ measurement with portable meter
GR000400030090N500 | Limni Voulkaria | 10 | 3 | 2015 | Secchi depth | m | 0.7 |  |  |  |  | CEN_ISO/Method: Adapted EN ISO 5667-1:2006/AC:2007, Adapted EN ISO 5667-3:2003, Use of Secchi Disc
GR000400030090N500 | Limni Voulkaria | 8 | 4 | 2015 | Electrical conductivity | μS/cm | 839.2 |  |  |  |  | Sampling depth: Euphotic zone. CEN_ISO/Method: Adapted EN ISO 5667-1:2006/AC:2007, Adapted EN ISO 5667-3:2003, In situ measurement with portable meter
GR000400030090N500 | Limni Voulkaria | 8 | 4 | 2015 | Secchi depth | m | 0.6 |  |  |  |  | CEN_ISO/Method: Adapted EN ISO 5667-1:2006/AC:2007, Adapted EN ISO 5667-3:2003, Use of Secchi Disc
GR000400030090N500 | Limni Voulkaria | 8 | 4 | 2015 | Oxygen saturation | % | 106.3 |  |  |  |  | Sampling depth: Euphotic zone. CEN_ISO/Method: Adapted EN ISO 5667-1:2006/AC:2007, Adapted EN ISO 5667-3:2003, In situ measurement with portable meter
GR000400030090N500 | Limni Voulkaria | 8 | 4 | 2015 | Dissolved oxygen | mg/l O2 | 10.62 |  |  |  |  | Sampling depth: Euphotic zone. CEN_ISO/Method: Adapted EN ISO 5667-1:2006/AC:2007, Adapted EN ISO 5667-3:2003, In situ measurement with portable meter
GR000400030090N500 | Limni Voulkaria | 8 | 4 | 2015 | Temperature (water) | °C | 15.3 |  |  |  |  | Sampling depth: Euphotic zone. CEN_ISO/Method: Adapted EN ISO 5667-1:2006/AC:2007, Adapted EN ISO 5667-3:2003, In situ measurement with portable meter
GR000400030090N500 | Limni Voulkaria | 8 | 4 | 2015 | Total phosphorus | mg/l P | 0.069322 |  | 0.01 |  |  | Sampling depth: Euphotic zone. APHA* 4500-P E, Standard methods for the examination of water and wastewater. 2012. 22ndedition.
GR000400030090N500 | Limni Voulkaria | 8 | 4 | 2015 | Nitrate | mg/l N | 0.09266 | < | 0.09 | 0.03 |  | Sampling depth: Euphotic zone. CEN_ISO/Method: Adapted EN ISO 5667-1:2006/AC:2007, Adapted EN ISO 5667-3:2003, Ion Chromatography
GR000400030090N500 | Limni Voulkaria | 18 | 5 | 2015 | pH | pH | 8.67 |  |  |  |  | Sampling depth: Euphotic zone. CEN_ISO/Method: Adapted EN ISO 5667-1:2006/AC:2007, Adapted EN ISO 5667-3:2003, In situ measurement with portable meter
GR000400030090N500 | Limni Voulkaria | 18 | 5 | 2015 | Electrical conductivity | μS/cm | 891.2 |  |  |  |  | Sampling depth: Euphotic zone. CEN_ISO/Method: Adapted EN ISO 5667-1:2006/AC:2007, Adapted EN ISO 5667-3:2003, In situ measurement with portable meter
GR000400030090N500 | Limni Voulkaria | 18 | 5 | 2015 | Secchi depth | m | 0.55 |  |  |  |  | CEN_ISO/Method: Adapted EN ISO 5667-1:2006/AC:2007, Adapted EN ISO 5667-3:2003, Use of Secchi Disc
GR000400030090N500 | Limni Voulkaria | 18 | 5 | 2015 | Oxygen saturation | % | 126.7 |  |  |  |  | Sampling depth: Euphotic zone. CEN_ISO/Method: Adapted EN ISO 5667-1:2006/AC:2007, Adapted EN ISO 5667-3:2003, In situ measurement with portable meter
GR000400030090N500 | Limni Voulkaria | 18 | 5 | 2015 | Dissolved oxygen | mg/l O2 | 10.51 |  |  |  |  | Sampling depth: Euphotic zone. CEN_ISO/Method: Adapted EN ISO 5667-1:2006/AC:2007, Adapted EN ISO 5667-3:2003, In situ measurement with portable meter
GR000400030090N500 | Limni Voulkaria | 18 | 5 | 2015 | Temperature (water) | °C | 24.8 |  |  |  |  | Sampling depth: Euphotic zone. CEN_ISO/Method: Adapted EN ISO 5667-1:2006/AC:2007, Adapted EN ISO 5667-3:2003, In situ measurement with portable meter
GR000400030090N500 | Limni Voulkaria | 18 | 6 | 2015 | pH | pH | 8.42 |  |  |  |  | Sampling depth: Euphotic zone. CEN_ISO/Method: Adapted EN ISO 5667-1:2006/AC:2007, Adapted EN ISO 5667-3:2003, In situ measurement with portable meter
GR000400030090N500 | Limni Voulkaria | 18 | 6 | 2015 | Electrical conductivity | μS/cm | 921.4 |  |  |  |  | Sampling depth: Euphotic zone. CEN_ISO/Method: Adapted EN ISO 5667-1:2006/AC:2007, Adapted EN ISO 5667-3:2003, In situ measurement with portable meter
GR000400030090N500 | Limni Voulkaria | 18 | 6 | 2015 | Secchi depth | m | 0.4 |  |  |  |  | CEN_ISO/Method: Adapted EN ISO 5667-1:2006/AC:2007, Adapted EN ISO 5667-3:2003, Use of Secchi Disc
GR000400030090N500 | Limni Voulkaria | 18 | 6 | 2015 | Oxygen saturation | % | 124.6 |  |  |  |  | Sampling depth: Euphotic zone. CEN_ISO/Method: Adapted EN ISO 5667-1:2006/AC:2007, Adapted EN ISO 5667-3:2003, In situ measurement with portable meter
GR000400030090N500 | Limni Voulkaria | 18 | 6 | 2015 | Dissolved oxygen | mg/l O2 | 10.1 |  |  |  |  | Sampling depth: Euphotic zone. CEN_ISO/Method: Adapted EN ISO 5667-1:2006/AC:2007, Adapted EN ISO 5667-3:2003, In situ measurement with portable meter
GR000400030090N500 | Limni Voulkaria | 18 | 6 | 2015 | Temperature (water) | °C | 24.5 |  |  |  |  | Sampling depth: Euphotic zone. CEN_ISO/Method: Adapted EN ISO 5667-1:2006/AC:2007, Adapted EN ISO 5667-3:2003, In situ measurement with portable meter
GR000400030090N500 | Limni Voulkaria | 18 | 8 | 2015 | pH | pH | 9.35 |  |  |  |  | Sampling depth: Euphotic zone. CEN_ISO/Method: Adapted EN ISO 5667-1:2006/AC:2007, Adapted EN ISO 5667-3:2003, In situ measurement with portable meter
GR000400030090N500 | Limni Voulkaria | 18 | 8 | 2015 | Electrical conductivity | μS/cm | 1940 |  |  |  |  | Sampling depth: Euphotic zone. CEN_ISO/Method: Adapted EN ISO 5667-1:2006/AC:2007, Adapted EN ISO 5667-3:2003, In situ measurement with portable meter
GR000400030090N500 | Limni Voulkaria | 18 | 8 | 2015 | Secchi depth | m | 0.35 |  |  |  |  | CEN_ISO/Method: Adapted EN ISO 5667-1:2006/AC:2007, Adapted EN ISO 5667-3:2003, Use of Secchi Disc
GR000400030090N500 | Limni Voulkaria | 18 | 8 | 2015 | Oxygen saturation | % | 128.5 |  |  |  |  | Sampling depth: Euphotic zone. CEN_ISO/Method: Adapted EN ISO 5667-1:2006/AC:2007, Adapted EN ISO 5667-3:2003, In situ measurement with portable meter
GR000400030090N500 | Limni Voulkaria | 18 | 8 | 2015 | Dissolved oxygen | mg/l O2 | 10.02 |  |  |  |  | Sampling depth: Euphotic zone. CEN_ISO/Method: Adapted EN ISO 5667-1:2006/AC:2007, Adapted EN ISO 5667-3:2003, In situ measurement with portable meter
GR000400030090N500 | Limni Voulkaria | 18 | 8 | 2015 | Temperature (water) | °C | 28.6 |  |  |  |  | Sampling depth: Euphotic zone. CEN_ISO/Method: Adapted EN ISO 5667-1:2006/AC:2007, Adapted EN ISO 5667-3:2003, In situ measurement with portable meter
GR000400030090N500 | Limni Voulkaria | 18 | 8 | 2015 | Total phosphorus | mg/l P | 0.04537 |  | 0.01 |  |  | Sampling depth: Euphotic zone. APHA* 4500-P E, Standard methods for the examination of water and wastewater. 2012. 22ndedition.
GR000400030090N500 | Limni Voulkaria | 16 | 9 | 2015 | pH | pH | 9.37 |  |  |  |  | Sampling depth: Euphotic zone. CEN_ISO/Method: Adapted EN ISO 5667-1:2006/AC:2007, Adapted EN ISO 5667-3:2003, In situ measurement with portable meter
GR000400030090N500 | Limni Voulkaria | 16 | 9 | 2015 | Electrical conductivity | μS/cm | 1028 |  |  |  |  | Sampling depth: Euphotic zone. CEN_ISO/Method: Adapted EN ISO 5667-1:2006/AC:2007, Adapted EN ISO 5667-3:2003, In situ measurement with portable meter
GR000400030090N500 | Limni Voulkaria | 16 | 9 | 2015 | Secchi depth | m | 0.1 |  |  |  |  | CEN_ISO/Method: Adapted EN ISO 5667-1:2006/AC:2007, Adapted EN ISO 5667-3:2003, Use of Secchi Disc
GR000400030090N500 | Limni Voulkaria | 16 | 9 | 2015 | Oxygen saturation | % | 142.2 |  |  |  |  | Sampling depth: Euphotic zone. CEN_ISO/Method: Adapted EN ISO 5667-1:2006/AC:2007, Adapted EN ISO 5667-3:2003, In situ measurement with portable meter
GR000400030090N500 | Limni Voulkaria | 16 | 9 | 2015 | Dissolved oxygen | mg/l O2 | 11.4 |  |  |  |  | Sampling depth: Euphotic zone. CEN_ISO/Method: Adapted EN ISO 5667-1:2006/AC:2007, Adapted EN ISO 5667-3:2003, In situ measurement with portable meter
GR000400030090N500 | Limni Voulkaria | 16 | 9 | 2015 | Temperature (water) | °C | 26.9 |  |  |  |  | Sampling depth: Euphotic zone. CEN_ISO/Method: Adapted EN ISO 5667-1:2006/AC:2007, Adapted EN ISO 5667-3:2003, In situ measurement with portable meter
GR000400030090N500 | Limni Voulkaria | 12 | 10 | 2015 | pH | pH | 9.11 |  |  |  |  | Sampling depth: Euphotic zone. CEN_ISO/Method: Adapted EN ISO 5667-1:2006/AC:2007, Adapted EN ISO 5667-3:2003, In situ measurement with portable meter
GR000400030090N500 | Limni Voulkaria | 12 | 10 | 2015 | Electrical conductivity | μS/cm | 992.4 |  |  |  |  | Sampling depth: Euphotic zone. CEN_ISO/Method: Adapted EN ISO 5667-1:2006/AC:2007, Adapted EN ISO 5667-3:2003, In situ measurement with portable meter
GR000400030090N500 | Limni Voulkaria | 12 | 10 | 2015 | Secchi depth | m | 0.1 |  |  |  |  | CEN_ISO/Method: Adapted EN ISO 5667-1:2006/AC:2007, Adapted EN ISO 5667-3:2003, Use of Secchi Disc
GR000400030090N500 | Limni Voulkaria | 12 | 10 | 2015 | Oxygen saturation | % | 112.1 |  |  |  |  | Sampling depth: Euphotic zone. CEN_ISO/Method: Adapted EN ISO 5667-1:2006/AC:2007, Adapted EN ISO 5667-3:2003, In situ measurement with portable meter
GR000400030090N500 | Limni Voulkaria | 12 | 10 | 2015 | Dissolved oxygen | mg/l O2 | 9.67 |  |  |  |  | Sampling depth: Euphotic zone. CEN_ISO/Method: Adapted EN ISO 5667-1:2006/AC:2007, Adapted EN ISO 5667-3:2003, In situ measurement with portable meter
GR000400030090N500 | Limni Voulkaria | 12 | 10 | 2015 | Temperature (water) | °C | 22.7 |  |  |  |  | Sampling depth: Euphotic zone. CEN_ISO/Method: Adapted EN ISO 5667-1:2006/AC:2007, Adapted EN ISO 5667-3:2003, In situ measurement with portable meter
GR000400030090N500 | Limni Voulkaria | 12 | 10 | 2015 | Total phosphorus | mg/l P | 0.093664 |  | 0.01 |  |  | Sampling depth: Euphotic zone. APHA* 4500-P E, Standard methods for the examination of water and wastewater. 2012. 22ndedition.
GR000400030090N500 | Limni Voulkaria | 23 | 11 | 2015 | pH | pH | 8.59 |  |  |  |  | Sampling depth: Euphotic zone. CEN_ISO/Method: Adapted EN ISO 5667-1:2006/AC:2007, Adapted EN ISO 5667-3:2003, In situ measurement with portable meter
GR000400030090N500 | Limni Voulkaria | 23 | 11 | 2015 | Electrical conductivity | μS/cm | 1062 |  |  |  |  | Sampling depth: Euphotic zone. CEN_ISO/Method: Adapted EN ISO 5667-1:2006/AC:2007, Adapted EN ISO 5667-3:2003, In situ measurement with portable meter
GR000400030090N500 | Limni Voulkaria | 23 | 11 | 2015 | Secchi depth | m | 0.5 |  |  |  |  | CEN_ISO/Method: Adapted EN ISO 5667-1:2006/AC:2007, Adapted EN ISO 5667-3:2003, Use of Secchi Disc
GR000400030090N500 | Limni Voulkaria | 23 | 11 | 2015 | Oxygen saturation | % | 123.5 |  |  |  |  | Sampling depth: Euphotic zone. CEN_ISO/Method: Adapted EN ISO 5667-1:2006/AC:2007, Adapted EN ISO 5667-3:2003, In situ measurement with portable meter
GR000400030090N500 | Limni Voulkaria | 23 | 11 | 2015 | Dissolved oxygen | mg/l O2 | 11.79 |  |  |  |  | Sampling depth: Euphotic zone. CEN_ISO/Method: Adapted EN ISO 5667-1:2006/AC:2007, Adapted EN ISO 5667-3:2003, In situ measurement with portable meter
GR000400030090N500 | Limni Voulkaria | 23 | 11 | 2015 | Temperature (water) | °C | 17.5 |  |  |  |  | Sampling depth: Euphotic zone. CEN_ISO/Method: Adapted EN ISO 5667-1:2006/AC:2007, Adapted EN ISO 5667-3:2003, In situ measurement with portable meter
GR000400030090N500 | Limni Voulkaria | 23 | 12 | 2015 | Electrical conductivity | μS/cm | 933 |  |  |  |  | Sampling depth: Euphotic zone. CEN_ISO/Method: Adapted EN ISO 5667-1:2006/AC:2007, Adapted EN ISO 5667-3:2003, In situ measurement with portable meter
GR000400030090N500 | Limni Voulkaria | 23 | 12 | 2015 | Secchi depth | m | 0.5 |  |  |  |  | CEN_ISO/Method: Adapted EN ISO 5667-1:2006/AC:2007, Adapted EN ISO 5667-3:2003, Use of Secchi Disc
GR000400030090N500 | Limni Voulkaria | 23 | 12 | 2015 | Oxygen saturation | % | 137.4 |  |  |  |  | Sampling depth: Euphotic zone. CEN_ISO/Method: Adapted EN ISO 5667-1:2006/AC:2007, Adapted EN ISO 5667-3:2003, In situ measurement with portable meter
GR000400030090N500 | Limni Voulkaria | 23 | 12 | 2015 | Dissolved oxygen | mg/l O2 | 15.68 |  |  |  |  | Sampling depth: Euphotic zone. CEN_ISO/Method: Adapted EN ISO 5667-1:2006/AC:2007, Adapted EN ISO 5667-3:2003, In situ measurement with portable meter
GR000400030090N500 | Limni Voulkaria | 23 | 12 | 2015 | Temperature (water) | °C | 10.3 |  |  |  |  | Sampling depth: Euphotic zone. CEN_ISO/Method: Adapted EN ISO 5667-1:2006/AC:2007, Adapted EN ISO 5667-3:2003, In situ measurement with portable meter
GR000400030090N500 | Limni Voulkaria | 23 | 12 | 2015 | Total phosphorus | mg/l P | 0.033777 |  | 0.01 |  |  | Sampling depth: Euphotic zone. APHA* 4500-P E, Standard methods for the examination of water and wastewater. 2012. 22ndedition.
GR000400030090N500 | Limni Voulkaria | 23 | 12 | 2015 | Nitrate | mg/l N | 0.13334 |  | 0.09 | 0.03 |  | Sampling depth: Euphotic zone. CEN_ISO/Method: Adapted EN ISO 5667-1:2006/AC:2007, Adapted EN ISO 5667-3:2003, Ion Chromatography

## ΜΕΤΡΗΣΕΙΣ ΘΡΕΠΤΙΚΑ 2016
ΕΘΝΙΚΟΣ_ΚΩΔΙΚΟΣ_ΣΤΑΘΜΟΥ | ΕΘΝΙΚΟ_ΟΝΟΜΑ_ΣΤΑΘΜΟΥ | ΗΜΕΡΑ_ΔΕΙΓΜΑΤΟΛ | ΜΗΝΑΣ_ΔΕΙΓΜΑΤΟΛ | ΕΤΟΣ_ΔΕΙΓΜΑΤΟΛ | ΠΑΡΑΜΕΤΡΟΣ | ΜΟΝΑΔΑ_ΜΕΤΡΗΣΗΣ | ΜΕΤΡΗΣΗ | ΕΚΤΟΣ_ΟΡΙΟΥ_ΠΟΣΟΤΙΚΟΠΟΙΗΣΗΣ | ΟΡΙΟ_ΠΟΣΟΤΙΚΟΠΟΙΗΣΗΣ | ΟΡΙΟ_ΑΝΙΧΝΕΥΣΗΣ | ΒΑΘΟΣ_ΔΕΙΓΜΑΤΟΣ | ΣΧΟΛΙΑ
GR000400030090N500 | Limni Voulkaria | 23 | 8 | 2016 | Total phosphorus | mg/l P | 0.039549 |  | 0.029 |  |  | Sampling depth: Euphotic zone. APHA* 4500-P E, Standard methods for the examination of water and wastewater. 2012. 22ndedition.
GR000400030090N500 | Limni Voulkaria | 23 | 8 | 2016 | Temperature (water) | °C | 27.8 |  |  |  |  | Sampling depth: Euphotic zone. APHA* 4500-P E, Standard methods for the examination of water and wastewater. 2012. 22ndedition.
GR000400030090N500 | Limni Voulkaria | 23 | 8 | 2016 | Secchi depth | m | 0.3 |  |  |  |  | In situ measurement with portable meter
GR000400030090N500 | Limni Voulkaria | 23 | 8 | 2016 | pH | pH | 8.48 |  |  |  |  | In situ measurement with portable meter
GR000400030090N500 | Limni Voulkaria | 23 | 8 | 2016 | Oxygen saturation | % | 94.4 |  |  |  |  | Use of Secchi Disc
GR000400030090N500 | Limni Voulkaria | 24 | 8 | 2016 | Nitrate | mg/l NO3 | 0.75 | < | 0.75 | 0.25 |  | Use of Secchi Disc
GR000400030090N500 | Limni Voulkaria | 23 | 8 | 2016 | Electrical conductivity | μS/cm | 1067 |  |  |  |  | In situ measurement with portable meter
GR000400030090N500 | Limni Voulkaria | 23 | 8 | 2016 | Dissolved oxygen | mg/l O2 | 7.4 |  |  |  |  | In situ measurement with portable meter
GR000400030090N500 | Limni Voulkaria | 20 | 9 | 2016 | Total phosphorus | mg/l P | 0.029088 |  | 0.029 |  |  | In situ measurement with portable meter
GR000400030090N500 | Limni Voulkaria | 20 | 9 | 2016 | Temperature (water) | °C | 25.1 |  |  |  |  | Sampling depth: Euphotic zone. CEN_ISO/Method: ISO 10304-01, 2007, modified.
GR000400030090N500 | Limni Voulkaria | 20 | 9 | 2016 | Secchi depth | m | 0.2 |  |  |  |  | Sampling depth: Euphotic zone. CEN_ISO/Method: ISO 10304-01, 2007, modified.
GR000400030090N500 | Limni Voulkaria | 20 | 9 | 2016 | Oxygen saturation | % | 116.3 |  |  |  |  | In situ measurement with portable meter
GR000400030090N500 | Limni Voulkaria | 20 | 9 | 2016 | Nitrate | mg/l NO3 | 0.75 | < | 0.75 | 0.25 |  | In situ measurement with portable meter
GR000400030090N500 | Limni Voulkaria | 20 | 9 | 2016 | Electrical conductivity | μS/cm | 462.5 |  |  |  |  | In situ measurement with portable meter
GR000400030090N500 | Limni Voulkaria | 20 | 9 | 2016 | Dissolved oxygen | mg/l O2 | 9.57 |  |  |  |  | In situ measurement with portable meter

## ΜΕΤΡΗΣΕΙΣ ΘΡΕΠΤΙΚΑ 2017
ΕΘΝΙΚΟΣ_ΚΩΔΙΚΟΣ_ΣΤΑΘΜΟΥ | ΕΘΝΙΚΟ_ΟΝΟΜΑ_ΣΤΑΘΜΟΥ | ΗΜΕΡΑ_ΔΕΙΓΜΑΤΟΛ | ΜΗΝΑΣ_ΔΕΙΓΜΑΤΟΛ | ΕΤΟΣ_ΔΕΙΓΜΑΤΟΛ | ΠΑΡΑΜΕΤΡΟΣ | ΜΟΝΑΔΑ_ΜΕΤΡΗΣΗΣ | ΜΕΤΡΗΣΗ | ΕΚΤΟΣ_ΟΡΙΟΥ_ΠΟΣΟΤΙΚΟΠΟΙΗΣΗΣ | ΟΡΙΟ_ΠΟΣΟΤΙΚΟΠΟΙΗΣΗΣ | ΟΡΙΟ_ΑΝΙΧΝΕΥΣΗΣ | ΒΑΘΟΣ_ΔΕΙΓΜΑΤΟΣ | ΣΧΟΛΙΑ
GR000400030090N500 | Limni Voulkaria | 14 | 2 | 2017 | Total phosphorus | mg/l P | 0.092 |  | 0.029 |  |  | Sampling depth: Euphotic zone. APHA* 4500-P E, Standard methods for the examination of water and wastewater. 2012. 22ndedition.
GR000400030090N500 | Limni Voulkaria | 14 | 2 | 2017 | Secchi depth | m | 0.6 |  |  |  |  | Use of Secchi Disc
GR000400030090N500 | Limni Voulkaria | 14 | 2 | 2017 | pH | pH | 9.14 |  |  |  |  | In situ measurement with portable meter
GR000400030090N500 | Limni Voulkaria | 14 | 2 | 2017 | Nitrate | mg/l NO3 | 3.24 |  | 0.75 | 0.25 |  | Sampling depth: Euphotic zone. CEN_ISO/Method: ISO 10304-01, 2007, modified.
GR000400030090N500 | Limni Voulkaria | 14 | 2 | 2017 | Electrical conductivity | μS/cm | 918.6 |  |  |  |  | In situ measurement with portable meter
GR000400030090N500 | Limni Voulkaria | 14 | 2 | 2017 | Total suspended solids | mg/l | 8.8 |  |  |  |  | Sampling depth: Euphotic zone. APHA* 2540 D, Standard methods for the examination of water and wastewater. 2012. 22ndedition.
GR000400030090N500 | Limni Voulkaria | 5 | 4 | 2017 | Total phosphorus | mg/l P | 0.04 |  | 0.029 |  |  | Sampling depth: Euphotic zone. APHA* 4500-P E, Standard methods for the examination of water and wastewater. 2012. 22ndedition.
GR000400030090N500 | Limni Voulkaria | 5 | 4 | 2017 | Temperature (water) | °C | 18 |  |  |  |  | In situ measurement with portable meter
GR000400030090N500 | Limni Voulkaria | 5 | 4 | 2017 | Secchi depth | m | 0.5 |  |  |  |  | Use of Secchi Disc
GR000400030090N500 | Limni Voulkaria | 5 | 4 | 2017 | pH | pH | 8.79 |  |  |  |  | In situ measurement with portable meter
GR000400030090N500 | Limni Voulkaria | 5 | 4 | 2017 | Oxygen saturation | % | 82.9 |  |  |  |  | In situ measurement with portable meter
GR000400030090N500 | Limni Voulkaria | 5 | 4 | 2017 | Nitrate | mg/l NO3 | 0.75 | < | 0.75 | 0.25 |  | Sampling depth: Euphotic zone. CEN_ISO/Method: ISO 10304-01, 2007, modified.
GR000400030090N500 | Limni Voulkaria | 5 | 4 | 2017 | Electrical conductivity | μS/cm | 998.6 |  |  |  |  | In situ measurement with portable meter
GR000400030090N500 | Limni Voulkaria | 5 | 4 | 2017 | Dissolved oxygen | mg/l O2 | 7.84 |  |  |  |  | In situ measurement with portable meter
GR000400030090N500 | Limni Voulkaria | 5 | 4 | 2017 | Total suspended solids | mg/l | 17.6 |  |  |  |  | Sampling depth: Euphotic zone. APHA* 2540 D, Standard methods for the examination of water and wastewater. 2012. 22ndedition.
GR000400030090N500 | Limni Voulkaria | 26 | 6 | 2017 | Total phosphorus | mg/l P | 0.088 |  | 0.029 |  |  | Sampling depth: Euphotic zone. APHA* 4500-P E, Standard methods for the examination of water and wastewater. 2012. 22ndedition.
GR000400030090N500 | Limni Voulkaria | 26 | 6 | 2017 | Temperature (water) | °C | 29 |  |  |  |  | In situ measurement with portable meter
GR000400030090N500 | Limni Voulkaria | 26 | 6 | 2017 | Secchi depth | m | 0.4 |  |  |  |  | Use of Secchi Disc
GR000400030090N500 | Limni Voulkaria | 26 | 6 | 2017 | pH | pH | 9.57 |  |  |  |  | In situ measurement with portable meter
GR000400030090N500 | Limni Voulkaria | 26 | 6 | 2017 | Oxygen saturation | % | 123.6 |  |  |  |  | In situ measurement with portable meter
GR000400030090N500 | Limni Voulkaria | 26 | 6 | 2017 | Nitrate | mg/l NO3 | 0.75 | < | 0.75 | 0.25 |  | Sampling depth: Euphotic zone. CEN_ISO/Method: ISO 10304-01, 2007, modified.
GR000400030090N500 | Limni Voulkaria | 26 | 6 | 2017 | Electrical conductivity | μS/cm | 823.5 |  |  |  |  | In situ measurement with portable meter
GR000400030090N500 | Limni Voulkaria | 26 | 6 | 2017 | Dissolved oxygen | mg/l O2 | 9.48 |  |  |  |  | In situ measurement with portable meter
GR000400030090N500 | Limni Voulkaria | 26 | 6 | 2017 | Total suspended solids | mg/l | 58.33 |  |  |  |  | Sampling depth: Euphotic zone. APHA* 2540 D, Standard methods for the examination of water and wastewater. 2012. 22ndedition.
GR000400030090N500 | Limni Voulkaria | 30 | 8 | 2017 | Total phosphorus | mg/l P | 0.085 |  | 0.029 |  |  | Sampling depth: Euphotic zone. APHA* 4500-P E, Standard methods for the examination of water and wastewater. 2012. 22ndedition.
GR000400030090N500 | Limni Voulkaria | 30 | 8 | 2017 | Temperature (water) | °C | 25.9 |  |  |  |  | In situ measurement with portable meter
GR000400030090N500 | Limni Voulkaria | 30 | 8 | 2017 | Secchi depth | m | 0.1 |  |  |  |  | Use of Secchi Disc
GR000400030090N500 | Limni Voulkaria | 30 | 8 | 2017 | pH | pH | 9.02 |  |  |  |  | In situ measurement with portable meter
GR000400030090N500 | Limni Voulkaria | 30 | 8 | 2017 | Oxygen saturation | % | 91.7 |  |  |  |  | In situ measurement with portable meter
GR000400030090N500 | Limni Voulkaria | 30 | 8 | 2017 | Nitrate | mg/l NO3 | 1.35 |  | 0.75 | 0.25 |  | Sampling depth: Euphotic zone. CEN_ISO/Method: ISO 10304-01, 2007, modified.
GR000400030090N500 | Limni Voulkaria | 30 | 8 | 2017 | Electrical conductivity | μS/cm | 995.2 |  |  |  |  | In situ measurement with portable meter
GR000400030090N500 | Limni Voulkaria | 30 | 8 | 2017 | Dissolved oxygen | mg/l O2 | 7.45 |  |  |  |  | In situ measurement with portable meter
GR000400030090N500 | Limni Voulkaria | 30 | 8 | 2017 | Total suspended solids | mg/l | 120 |  |  |  |  | Sampling depth: Euphotic zone. APHA* 2540 D, Standard methods for the examination of water and wastewater. 2012. 22ndedition.
GR000400030090N500 | Limni Voulkaria | 27 | 9 | 2017 | Total phosphorus | mg/l P | 0.169 |  | 0.029 |  |  | Sampling depth: Euphotic zone. APHA* 4500-P E, Standard methods for the examination of water and wastewater. 2012. 22ndedition.
GR000400030090N500 | Limni Voulkaria | 27 | 9 | 2017 | Temperature (water) | °C | 21.9 |  |  |  |  | In situ measurement with portable meter
GR000400030090N500 | Limni Voulkaria | 27 | 9 | 2017 | Secchi depth | m | 0.1 |  |  |  |  | Use of Secchi Disc
GR000400030090N500 | Limni Voulkaria | 27 | 9 | 2017 | pH | pH | 8.85 |  |  |  |  | In situ measurement with portable meter
GR000400030090N500 | Limni Voulkaria | 27 | 9 | 2017 | Oxygen saturation | % | 74.2 |  |  |  |  | In situ measurement with portable meter
GR000400030090N500 | Limni Voulkaria | 27 | 9 | 2017 | Nitrate | mg/l NO3 | 1.15 |  | 0.75 | 0.25 |  | Sampling depth: Euphotic zone. CEN_ISO/Method: ISO 10304-01, 2007, modified.
GR000400030090N500 | Limni Voulkaria | 27 | 9 | 2017 | Electrical conductivity | μS/cm | 1351 |  |  |  |  | In situ measurement with portable meter
GR000400030090N500 | Limni Voulkaria | 27 | 9 | 2017 | Dissolved oxygen | mg/l O2 | 6.52 |  |  |  |  | In situ measurement with portable meter
GR000400030090N500 | Limni Voulkaria | 27 | 9 | 2017 | Total suspended solids | mg/l | 98.18 |  |  |  |  | Sampling depth: Euphotic zone. APHA* 2540 D, Standard methods for the examination of water and wastewater. 2012. 22ndedition.
GR000400030090N500 | Limni Voulkaria | 13 | 11 | 2017 | Total phosphorus | mg/l P | 0.099 |  | 0.029 |  |  | Sampling depth: Euphotic zone. APHA* 4500-P E, Standard methods for the examination of water and wastewater. 2012. 22ndedition.
GR000400030090N500 | Limni Voulkaria | 13 | 11 | 2017 | Temperature (water) | °C | 16.3 |  |  |  |  | In situ measurement with portable meter
GR000400030090N500 | Limni Voulkaria | 13 | 11 | 2017 | Secchi depth | m | 0.3 |  |  |  |  | Use of Secchi Disc
GR000400030090N500 | Limni Voulkaria | 13 | 11 | 2017 | pH | pH | 8.43 |  |  |  |  | In situ measurement with portable meter
GR000400030090N500 | Limni Voulkaria | 13 | 11 | 2017 | Oxygen saturation | % | 111.9 |  |  |  |  | In situ measurement with portable meter
GR000400030090N500 | Limni Voulkaria | 13 | 11 | 2017 | Nitrate | mg/l NO3 | 11.77 |  | 0.24 | 0.08 |  | Sampling depth: Euphotic zone. CEN_ISO/Method: ISO 10304-01, 2007, modified.
GR000400030090N500 | Limni Voulkaria | 13 | 11 | 2017 | Electrical conductivity | μS/cm | 1215 |  |  |  |  | In situ measurement with portable meter
GR000400030090N500 | Limni Voulkaria | 13 | 11 | 2017 | Dissolved oxygen | mg/l O2 | 8.74 |  |  |  |  | In situ measurement with portable meter
GR000400030090N500 | Limni Voulkaria | 13 | 11 | 2017 | Total suspended solids | mg/l | 40.75 |  |  |  |  | Sampling depth: Euphotic zone. APHA* 2540 D, Standard methods for the examination of water and wastewater. 2012. 22ndedition.

## ΜΕΤΡΗΣΕΙΣ ΘΡΕΠΤΙΚΑ 2018
ΕΘΝΙΚΟΣ_ΚΩΔΙΚΟΣ_ΣΤΑΘΜΟΥ | ΕΘΝΙΚΟ_ΟΝΟΜΑ_ΣΤΑΘΜΟΥ | ΗΜΕΡΑ_ΔΕΙΓΜΑΤΟΛ | ΜΗΝΑΣ_ΔΕΙΓΜΑΤΟΛ | ΕΤΟΣ_ΔΕΙΓΜΑΤΟΛ | ΠΑΡΑΜΕΤΡΟΣ | ΜΟΝΑΔΑ_ΜΕΤΡΗΣΗΣ | ΜΕΤΡΗΣΗ | ΕΚΤΟΣ_ΟΡΙΟΥ_ΠΟΣΟΤΙΚΟΠΟΙΗΣΗΣ | ΟΡΙΟ_ΠΟΣΟΤΙΚΟΠΟΙΗΣΗΣ | ΟΡΙΟ_ΑΝΙΧΝΕΥΣΗΣ | ΒΑΘΟΣ_ΔΕΙΓΜΑΤΟΣ | ΣΧΟΛΙΑ
GR000400030090N500 | Limni Voulkaria | 12 | 2 | 2018 | Total phosphorus | mg/l P | 0.116 |  | 0.029 |  |  | Sampling depth: Euphotic zone. APHA* 4500-P E, Standard methods for the examination of water and wastewater. 2012. 22ndedition.
GR000400030090N500 | Limni Voulkaria | 12 | 2 | 2018 | Temperature (water) | °C | 11.5 |  |  |  |  | In situ measurement with portable meter
GR000400030090N500 | Limni Voulkaria | 12 | 2 | 2018 | Secchi depth | m | 0.7 |  |  |  |  | Use of Secchi Disc
GR000400030090N500 | Limni Voulkaria | 12 | 2 | 2018 | Oxygen saturation | % | 94.8 |  |  |  |  | In situ measurement with portable meter
GR000400030090N500 | Limni Voulkaria | 12 | 2 | 2018 | Nitrate | mg/l NO3 | 1.34 |  | 0.24 | 0.08 |  | Sampling depth: Euphotic zone. CEN_ISO/Method: ISO 10304-01, 2007, modified.
GR000400030090N500 | Limni Voulkaria | 12 | 2 | 2018 | Electrical conductivity | μS/cm | 1120 |  |  |  |  | In situ measurement with portable meter
GR000400030090N500 | Limni Voulkaria | 12 | 2 | 2018 | Dissolved oxygen | mg/l O2 | 10.27 |  |  |  |  | In situ measurement with portable meter
GR000400030090N500 | Limni Voulkaria | 12 | 2 | 2018 | Total suspended solids | mg/l | 14.98 |  |  |  |  | Sampling depth: Euphotic zone. APHA* 2540 D, Standard methods for the examination of water and wastewater. 2012. 22ndedition.
GR000400030090N500 | Limni Voulkaria | 16 | 4 | 2018 | Total phosphorus | mg/l P | 0.074 |  | 0.029 |  |  | Sampling depth: Euphotic zone. APHA* 4500-P E, Standard methods for the examination of water and wastewater. 2012. 22ndedition.
GR000400030090N500 | Limni Voulkaria | 16 | 4 | 2018 | Temperature (water) | °C | 20.7 |  |  |  |  | In situ measurement with portable meter
GR000400030090N500 | Limni Voulkaria | 16 | 4 | 2018 | Secchi depth | m | 0.7 |  |  |  |  | Use of Secchi Disc
GR000400030090N500 | Limni Voulkaria | 16 | 4 | 2018 | Oxygen saturation | % | 119.2 |  |  |  |  | In situ measurement with portable meter
GR000400030090N500 | Limni Voulkaria | 16 | 4 | 2018 | Nitrate | mg/l NO3 | 0.26 |  | 0.24 | 0.08 |  | Sampling depth: Euphotic zone. CEN_ISO/Method: ISO 10304-01, 2007, modified.
GR000400030090N500 | Limni Voulkaria | 16 | 4 | 2018 | Electrical conductivity | μS/cm | 947.2 |  |  |  |  | In situ measurement with portable meter
GR000400030090N500 | Limni Voulkaria | 16 | 4 | 2018 | Dissolved oxygen | mg/l O2 | 10.67 |  |  |  |  | In situ measurement with portable meter
GR000400030090N500 | Limni Voulkaria | 16 | 4 | 2018 | Total suspended solids | mg/l | 21.46 |  |  |  |  | Sampling depth: Euphotic zone. APHA* 2540 D, Standard methods for the examination of water and wastewater. 2012. 22ndedition.
GR000400030090N500 | Limni Voulkaria | 11 | 6 | 2018 | Total phosphorus | mg/l P | 0.078 |  | 0.029 |  |  | Sampling depth: Euphotic zone. APHA* 4500-P E, Standard methods for the examination of water and wastewater. 2012. 22ndedition.
GR000400030090N500 | Limni Voulkaria | 11 | 6 | 2018 | Temperature (water) | °C | 27.6 |  |  |  |  | In situ measurement with portable meter
GR000400030090N500 | Limni Voulkaria | 11 | 6 | 2018 | Secchi depth | m | 0.4 |  |  |  |  | Use of Secchi Disc
GR000400030090N500 | Limni Voulkaria | 11 | 6 | 2018 | Oxygen saturation | % | 104.6 |  |  |  |  | In situ measurement with portable meter
GR000400030090N500 | Limni Voulkaria | 11 | 6 | 2018 | Nitrate | mg/l NO3 | 0.27 |  | 0.24 | 0.08 |  | Sampling depth: Euphotic zone. CEN_ISO/Method: ISO 10304-01, 2007, modified.
GR000400030090N500 | Limni Voulkaria | 11 | 6 | 2018 | Electrical conductivity | μS/cm | 1035 |  |  |  |  | In situ measurement with portable meter
GR000400030090N500 | Limni Voulkaria | 11 | 6 | 2018 | Dissolved oxygen | mg/l O2 | 8.24 |  |  |  |  | In situ measurement with portable meter
GR000400030090N500 | Limni Voulkaria | 11 | 6 | 2018 | Total suspended solids | mg/l | 22.28 |  |  |  |  | Sampling depth: Euphotic zone. APHA* 2540 D, Standard methods for the examination of water and wastewater. 2012. 22ndedition.
GR000400030090N500 | Limni Voulkaria | 9 | 7 | 2018 | Total phosphorus | mg/l P | 0.067 |  | 0.029 |  |  | Sampling depth: Euphotic zone. APHA* 4500-P E, Standard methods for the examination of water and wastewater. 2012. 22ndedition.
GR000400030090N500 | Limni Voulkaria | 9 | 7 | 2018 | Temperature (water) | °C | 28.9 |  |  |  |  | In situ measurement with portable meter
GR000400030090N500 | Limni Voulkaria | 9 | 7 | 2018 | Secchi depth | m | 0.1 |  |  |  |  | Use of Secchi Disc
GR000400030090N500 | Limni Voulkaria | 9 | 7 | 2018 | Oxygen saturation | % | 144.1 |  |  |  |  | In situ measurement with portable meter
GR000400030090N500 | Limni Voulkaria | 9 | 7 | 2018 | Nitrate | mg/l NO3 | 0.24 | < | 0.24 | 0.08 |  | Sampling depth: Euphotic zone. CEN_ISO/Method: ISO 10304-01, 2007, modified.
GR000400030090N500 | Limni Voulkaria | 9 | 7 | 2018 | Electrical conductivity | μS/cm | 988.8 |  |  |  |  | In situ measurement with portable meter
GR000400030090N500 | Limni Voulkaria | 9 | 7 | 2018 | Dissolved oxygen | mg/l O2 | 11.11 |  |  |  |  | In situ measurement with portable meter
GR000400030090N500 | Limni Voulkaria | 16 | 8 | 2018 | Total phosphorus | mg/l P | 0.053 |  | 0.029 |  |  | Sampling depth: Euphotic zone. APHA* 4500-P E, Standard methods for the examination of water and wastewater. 2012. 22ndedition.
GR000400030090N500 | Limni Voulkaria | 16 | 8 | 2018 | Temperature (water) | °C | 28.7 |  |  |  |  | In situ measurement with portable meter
GR000400030090N500 | Limni Voulkaria | 16 | 8 | 2018 | Secchi depth | m | 0.4 |  |  |  |  | Use of Secchi Disc
GR000400030090N500 | Limni Voulkaria | 16 | 8 | 2018 | Oxygen saturation | % | 54.7 |  |  |  |  | In situ measurement with portable meter
GR000400030090N500 | Limni Voulkaria | 16 | 8 | 2018 | Electrical conductivity | μS/cm | 1010 |  |  |  |  | In situ measurement with portable meter
GR000400030090N500 | Limni Voulkaria | 16 | 8 | 2018 | Dissolved oxygen | mg/l O2 | 4.23 |  |  |  |  | In situ measurement with portable meter
GR000400030090N500 | Limni Voulkaria | 19 | 9 | 2018 | Temperature (water) | °C | 27.7 |  |  |  |  | In situ measurement with portable meter
GR000400030090N500 | Limni Voulkaria | 19 | 9 | 2018 | Secchi depth | m | 0.15 |  |  |  |  | Use of Secchi Disc
GR000400030090N500 | Limni Voulkaria | 19 | 9 | 2018 | Oxygen saturation | % | 132 |  |  |  |  | In situ measurement with portable meter
GR000400030090N500 | Limni Voulkaria | 19 | 9 | 2018 | Electrical conductivity | μS/cm | 1044 |  |  |  |  | In situ measurement with portable meter
GR000400030090N500 | Limni Voulkaria | 19 | 9 | 2018 | Dissolved oxygen | mg/l O2 | 10.48 |  |  |  |  | In situ measurement with portable meter
GR000400030090N500 | Limni Voulkaria | 12 | 11 | 2018 | Total phosphorus | mg/l P | 0.071 |  | 0.017 |  |  | Sampling depth: Euphotic zone. APHA* 4500-P E, Standard methods for the examination of water and wastewater. 2012. 22ndedition.
GR000400030090N500 | Limni Voulkaria | 12 | 11 | 2018 | Temperature (water) | °C | 18.4 |  |  |  |  | In situ measurement with portable meter
GR000400030090N500 | Limni Voulkaria | 12 | 11 | 2018 | Secchi depth | m | 0.9 |  |  |  |  | Use of Secchi Disc
GR000400030090N500 | Limni Voulkaria | 12 | 11 | 2018 | Oxygen saturation | % | 147.9 |  |  |  |  | In situ measurement with portable meter
GR000400030090N500 | Limni Voulkaria | 12 | 11 | 2018 | Electrical conductivity | μS/cm | 1176 |  |  |  |  | In situ measurement with portable meter
GR000400030090N500 | Limni Voulkaria | 12 | 11 | 2018 | Dissolved oxygen | mg/l O2 | 13.98 |  |  |  |  | In situ measurement with portable meter
GR000400030090N500 | Limni Voulkaria | 12 | 11 | 2018 | Total suspended solids | mg/l | 10.47 |  |  |  |  | Sampling depth: Euphotic zone. APHA* 2540 D, Standard methods for the examination of water and wastewater. 2012. 22ndedition.
GR000400030090N500 | Limni Voulkaria | 10 | 12 | 2018 | Temperature (water) | °C | 12.4 |  |  |  |  | In situ measurement with portable meter
GR000400030090N500 | Limni Voulkaria | 10 | 12 | 2018 | Secchi depth | m | 0.2 |  |  |  |  | Use of Secchi Disc
GR000400030090N500 | Limni Voulkaria | 10 | 12 | 2018 | Oxygen saturation | % | 97.6 |  |  |  |  | In situ measurement with portable meter
GR000400030090N500 | Limni Voulkaria | 10 | 12 | 2018 | Electrical conductivity | μS/cm | 1047 |  |  |  |  | In situ measurement with portable meter
GR000400030090N500 | Limni Voulkaria | 10 | 12 | 2018 | Dissolved oxygen | mg/l O2 | 10.32 |  |  |  |  | In situ measurement with portable meter

## ΜΕΤΡΗΣΕΙΣ ΘΡΕΠΤΙΚΑ 2019
ΕΘΝΙΚΟΣ_ΚΩΔΙΚΟΣ_ΣΤΑΘΜΟΥ | ΕΘΝΙΚΟ_ΟΝΟΜΑ_ΣΤΑΘΜΟΥ | ΗΜΕΡΑ_ΔΕΙΓΜΑΤΟΛ | ΜΗΝΑΣ_ΔΕΙΓΜΑΤΟΛ | ΕΤΟΣ_ΔΕΙΓΜΑΤΟΛ | ΠΑΡΑΜΕΤΡΟΣ | ΜΟΝΑΔΑ_ΜΕΤΡΗΣΗΣ | ΜΕΤΡΗΣΗ | ΕΚΤΟΣ_ΟΡΙΟΥ_ΠΟΣΟΤΙΚΟΠΟΙΗΣΗΣ | ΟΡΙΟ_ΠΟΣΟΤΙΚΟΠΟΙΗΣΗΣ | ΟΡΙΟ_ΑΝΙΧΝΕΥΣΗΣ | ΒΑΘΟΣ_ΔΕΙΓΜΑΤΟΣ | ΣΧΟΛΙΑ
GR000400030090N500 | Limni Voulkaria | 13 | 2 | 2019 | Dissolved oxygen | mg/l O2 | 14.68 |  |  |  |  | In situ measurement with portable meter
GR000400030090N500 | Limni Voulkaria | 13 | 2 | 2019 | Electrical conductivity | μS/cm | 1006 |  |  |  |  | In situ measurement with portable meter
GR000400030090N500 | Limni Voulkaria | 13 | 2 | 2019 | Oxygen saturation | % | 134.6 |  |  |  |  | In situ measurement with portable meter
GR000400030090N500 | Limni Voulkaria | 13 | 2 | 2019 | pH | pH | 9.2 |  |  |  |  | In situ measurement with portable meter
GR000400030090N500 | Limni Voulkaria | 13 | 2 | 2019 | Secchi depth | m | 0.4 |  |  |  |  | Use of Secchi Disc
GR000400030090N500 | Limni Voulkaria | 13 | 2 | 2019 | Temperature (water) | °C | 11.2 |  |  |  |  | In situ measurement with portable meter
GR000400030090N500 | Limni Voulkaria | 13 | 2 | 2019 | Total phosphorus | mg/l P | 0.078 |  | 0.017 |  |  | Sampling depth: Euphotic zone. APHA* 4500-P E, Standard methods for the examination of water and wastewater. 2012. 22ndedition.
GR000400030090N500 | Limni Voulkaria | 13 | 2 | 2019 | Total suspended solids | mg/l | 24.11 |  |  |  |  | Sampling depth: Euphotic zone. APHA* 2540 D, Standard methods for the examination of water and wastewater. 2012. 22ndedition.
GR000400030090N500 | Limni Voulkaria | 19 | 3 | 2019 | Dissolved oxygen | mg/l O2 | 11.91 |  |  |  |  | In situ measurement with portable meter
GR000400030090N500 | Limni Voulkaria | 19 | 3 | 2019 | Electrical conductivity | μS/cm | 959.4 |  |  |  |  | In situ measurement with portable meter
GR000400030090N500 | Limni Voulkaria | 19 | 3 | 2019 | Nitrate | mg/l NO3 | 0.89 |  | 0.27 | 0.09 |  | Sampling depth: Euphotic zone. CEN_ISO/Method: ISO 10304-01, 2007, modified.
GR000400030090N500 | Limni Voulkaria | 19 | 3 | 2019 | Oxygen saturation | % | 122.1 |  |  |  |  | In situ measurement with portable meter
GR000400030090N500 | Limni Voulkaria | 19 | 3 | 2019 | pH | pH | 8.88 |  |  |  |  | In situ measurement with portable meter
GR000400030090N500 | Limni Voulkaria | 19 | 3 | 2019 | Secchi depth | m | 0.7 |  |  |  |  | Use of Secchi Disc
GR000400030090N500 | Limni Voulkaria | 19 | 3 | 2019 | Temperature (water) | °C | 16.7 |  |  |  |  | In situ measurement with portable meter
GR000400030090N500 | Limni Voulkaria | 19 | 3 | 2019 | Total phosphorus | mg/l P | 0.106 |  | 0.017 |  |  | Sampling depth: Euphotic zone. APHA* 4500-P E, Standard methods for the examination of water and wastewater. 2012. 22ndedition.
GR000400030090N500 | Limni Voulkaria | 19 | 3 | 2019 | Total suspended solids | mg/l | 14.14 |  |  |  |  | Sampling depth: Euphotic zone. APHA* 2540 D, Standard methods for the examination of water and wastewater. 2012. 22ndedition.
GR000400030090N500 | Limni Voulkaria | 19 | 8 | 2019 | Dissolved oxygen | mg/l O2 | 10.95 |  |  |  |  | In situ measurement with portable meter
GR000400030090N500 | Limni Voulkaria | 19 | 8 | 2019 | Electrical conductivity | μS/cm | 1027 |  |  |  |  | In situ measurement with portable meter
GR000400030090N500 | Limni Voulkaria | 19 | 8 | 2019 | Nitrate | mg/l NO3 | 0.4 |  | 0.27 | 0.09 |  | Sampling depth: Euphotic zone. CEN_ISO/Method: ISO 10304-01, 2007, modified.
GR000400030090N500 | Limni Voulkaria | 19 | 8 | 2019 | Oxygen saturation | % | 141.3 |  |  |  |  | In situ measurement with portable meter
GR000400030090N500 | Limni Voulkaria | 19 | 8 | 2019 | pH | pH | 9.92 |  |  |  |  | In situ measurement with portable meter
GR000400030090N500 | Limni Voulkaria | 19 | 8 | 2019 | Secchi depth | m | 0.2 |  |  |  |  | Use of Secchi Disc
GR000400030090N500 | Limni Voulkaria | 19 | 8 | 2019 | Temperature (water) | °C | 28.9 |  |  |  |  | In situ measurement with portable meter
GR000400030090N500 | Limni Voulkaria | 19 | 8 | 2019 | Total phosphorus | mg/l P | 0.112 |  | 0.017 |  |  | Sampling depth: Euphotic zone. APHA* 4500-P E, Standard methods for the examination of water and wastewater. 2012. 22ndedition.
GR000400030090N500 | Limni Voulkaria | 19 | 8 | 2019 | Total suspended solids | mg/l | 42.8 |  |  |  |  | Sampling depth: Euphotic zone. APHA* 2540 D, Standard methods for the examination of water and wastewater. 2012. 22ndedition.
GR000400030090N500 | Limni Voulkaria | 25 | 9 | 2019 | Dissolved oxygen | mg/l O2 | 7.7 |  |  |  |  | In situ measurement with portable meter
GR000400030090N500 | Limni Voulkaria | 25 | 9 | 2019 | Electrical conductivity | μS/cm | 1056 |  |  |  |  | In situ measurement with portable meter
GR000400030090N500 | Limni Voulkaria | 25 | 9 | 2019 | Nitrate | mg/l NO3 | 0.27 | < | 0.27 | 0.09 |  | Sampling depth: Euphotic zone. CEN_ISO/Method: ISO 10304-01, 2007, modified.
GR000400030090N500 | Limni Voulkaria | 25 | 9 | 2019 | Oxygen saturation | % | 91.6 |  |  |  |  | In situ measurement with portable meter
GR000400030090N500 | Limni Voulkaria | 25 | 9 | 2019 | pH | pH | 9.12 |  |  |  |  | In situ measurement with portable meter
GR000400030090N500 | Limni Voulkaria | 25 | 9 | 2019 | Secchi depth | m | 0.15 |  |  |  |  | Use of Secchi Disc
GR000400030090N500 | Limni Voulkaria | 25 | 9 | 2019 | Temperature (water) | °C | 23.8 |  |  |  |  | In situ measurement with portable meter
GR000400030090N500 | Limni Voulkaria | 25 | 9 | 2019 | Total phosphorus | mg/l P | 0.062 |  | 0.017 |  |  | Sampling depth: Euphotic zone. APHA* 4500-P E, Standard methods for the examination of water and wastewater. 2012. 22ndedition.
GR000400030090N500 | Limni Voulkaria | 25 | 9 | 2019 | Total suspended solids | mg/l | 29.52 |  |  |  |  | Sampling depth: Euphotic zone. APHA* 2540 D, Standard methods for the examination of water and wastewater. 2012. 22ndedition.
GR000400030090N500 | Limni Voulkaria | 29 | 10 | 2019 | Dissolved oxygen | mg/l O2 | 11.23 |  |  |  |  | In situ measurement with portable meter
GR000400030090N500 | Limni Voulkaria | 29 | 10 | 2019 | Electrical conductivity | μS/cm | 1277 |  |  |  |  | In situ measurement with portable meter
GR000400030090N500 | Limni Voulkaria | 29 | 10 | 2019 | Nitrate | mg/l NO3 | 0.27 | < | 0.27 | 0.09 |  | Sampling depth: Euphotic zone. CEN_ISO/Method: ISO 10304-01, 2007, modified.
GR000400030090N500 | Limni Voulkaria | 29 | 10 | 2019 | Oxygen saturation | % | 126.6 |  |  |  |  | In situ measurement with portable meter
GR000400030090N500 | Limni Voulkaria | 29 | 10 | 2019 | pH | pH | 9.38 |  |  |  |  | In situ measurement with portable meter
GR000400030090N500 | Limni Voulkaria | 29 | 10 | 2019 | Secchi depth | m | 0.3 |  |  |  |  | Use of Secchi Disc
GR000400030090N500 | Limni Voulkaria | 29 | 10 | 2019 | Temperature (water) | °C | 21.4 |  |  |  |  | In situ measurement with portable meter
GR000400030090N500 | Limni Voulkaria | 29 | 10 | 2019 | Total phosphorus | mg/l P | 0.065 |  | 0.017 |  |  | Sampling depth: Euphotic zone. APHA* 4500-P E, Standard methods for the examination of water and wastewater. 2012. 22ndedition.
GR000400030090N500 | Limni Voulkaria | 29 | 10 | 2019 | Total suspended solids | mg/l | 25.5 |  |  |  |  | Sampling depth: Euphotic zone. APHA* 2540 D, Standard methods for the examination of water and wastewater. 2012. 22ndedition.

## ΜΕΤΡΗΣΕΙΣ ΘΡΕΠΤΙΚΑ 2020
ΕΘΝΙΚΟΣ_ΚΩΔΙΚΟΣ_ΣΤΑΘΜΟΥ | ΕΘΝΙΚΟ_ΟΝΟΜΑ_ΣΤΑΘΜΟΥ | ΗΜΕΡΑ_ΔΕΙΓΜΑΤΟΛ | ΜΗΝΑΣ_ΔΕΙΓΜΑΤΟΛ | ΕΤΟΣ_ΔΕΙΓΜΑΤΟΛ | ΠΑΡΑΜΕΤΡΟΣ | ΜΟΝΑΔΑ_ΜΕΤΡΗΣΗΣ | ΜΕΤΡΗΣΗ | ΕΚΤΟΣ_ΟΡΙΟΥ_ΠΟΣΟΤΙΚΟΠΟΙΗΣΗΣ | ΟΡΙΟ_ΠΟΣΟΤΙΚΟΠΟΙΗΣΗΣ | ΟΡΙΟ_ΑΝΙΧΝΕΥΣΗΣ | ΒΑΘΟΣ_ΔΕΙΓΜΑΤΟΣ | ΣΧΟΛΙΑ
GR000400030090N500 | Limni Voulkaria | 28 | 1 | 2020 | Total phosphorus | mg/l P | 0.093 |  | 0.017 |  |  | Sampling depth: Euphotic zone. APHA* 4500-P E, Standard methods for the examination of water and wastewater. 2012. 22ndedition.
GR000400030090N500 | Limni Voulkaria | 28 | 1 | 2020 | Temperature (water) | °C | 11.7 |  |  |  |  | In situ measurement with portable meter
GR000400030090N500 | Limni Voulkaria | 28 | 1 | 2020 | Secchi depth | m | 0.75 |  |  |  |  | Use of Secchi Disc
GR000400030090N500 | Limni Voulkaria | 28 | 1 | 2020 | Oxygen saturation | % | 115.7 |  |  |  |  | In situ measurement with portable meter
GR000400030090N500 | Limni Voulkaria | 28 | 1 | 2020 | Nitrate | mg/l NO3 | 1.4 |  | 0.27 | 0.09 |  | Sampling depth: Euphotic zone. CEN_ISO/Method: ISO 10304-01, 2007, modified.
GR000400030090N500 | Limni Voulkaria | 28 | 1 | 2020 | Electrical conductivity | μS/cm | 1001 |  |  |  |  | In situ measurement with portable meter
GR000400030090N500 | Limni Voulkaria | 28 | 1 | 2020 | Dissolved oxygen | mg/l O2 | 12.59 |  |  |  |  | In situ measurement with portable meter
GR000400030090N500 | Limni Voulkaria | 28 | 1 | 2020 | pH | pH | 8.59 |  |  |  |  | In situ measurement with portable meter
GR000400030090N500 | Limni Voulkaria | 28 | 1 | 2020 | Total suspended solids | mg/l | 13.48 |  |  |  |  | Sampling depth: Euphotic zone. APHA* 2540 D, Standard methods for the examination of water and wastewater. 2012. 22ndedition.
GR000400030090N500 | Limni Voulkaria | 17 | 6 | 2020 | Total phosphorus | mg/l P | 0.048 |  | 0.012 |  |  | Sampling depth: Euphotic zone. APHA* 4500-P E, Standard methods for the examination of water and wastewater. 2012. 22ndedition.
GR000400030090N500 | Limni Voulkaria | 17 | 6 | 2020 | Temperature (water) | °C | 24.7 |  |  |  |  | In situ measurement with portable meter
GR000400030090N500 | Limni Voulkaria | 17 | 6 | 2020 | Secchi depth | m | 0.4 |  |  |  |  | Use of Secchi Disc
GR000400030090N500 | Limni Voulkaria | 17 | 6 | 2020 | Oxygen saturation | % | 97.2 |  |  |  |  | In situ measurement with portable meter
GR000400030090N500 | Limni Voulkaria | 17 | 6 | 2020 | Nitrate | mg/l NO3 | 0.27 | < | 0.27 | 0.09 |  | Sampling depth: Euphotic zone. CEN_ISO/Method: ISO 10304-01, 2007, modified.
GR000400030090N500 | Limni Voulkaria | 17 | 6 | 2020 | Electrical conductivity | μS/cm | 862 |  |  |  |  | In situ measurement with portable meter
GR000400030090N500 | Limni Voulkaria | 17 | 6 | 2020 | Dissolved oxygen | mg/l O2 | 8.06 |  |  |  |  | In situ measurement with portable meter
GR000400030090N500 | Limni Voulkaria | 17 | 6 | 2020 | pH | pH | 8.59 |  |  |  |  | In situ measurement with portable meter
GR000400030090N500 | Limni Voulkaria | 17 | 6 | 2020 | Total suspended solids | mg/l | 21.35 |  |  |  |  | Sampling depth: Euphotic zone. APHA* 2540 D, Standard methods for the examination of water and wastewater. 2012. 22ndedition.
GR000400030090N500 | Limni Voulkaria | 17 | 6 | 2020 | BOD5 | mg/l | 7.7 |  |  |  |  | Sampling depth: Euphotic zone. BOD5 was measured manometrically using a BOD-analyzer. Preservation and handling of water samples for BOD5 analysis according to ISO 5667-3:2012
GR000400030090N500 | Limni Voulkaria | 27 | 7 | 2020 | Total phosphorus | mg/l P | 0.094 |  | 0.012 |  |  | Sampling depth: Euphotic zone. APHA* 4500-P E, Standard methods for the examination of water and wastewater. 2012. 22ndedition.
GR000400030090N500 | Limni Voulkaria | 27 | 7 | 2020 | Temperature (water) | °C | 30.3 |  |  |  |  | In situ measurement with portable meter
GR000400030090N500 | Limni Voulkaria | 27 | 7 | 2020 | Secchi depth | m | 0.2 |  |  |  |  | Use of Secchi Disc
GR000400030090N500 | Limni Voulkaria | 27 | 7 | 2020 | Oxygen saturation | % | 131.3 |  |  |  |  | In situ measurement with portable meter
GR000400030090N500 | Limni Voulkaria | 27 | 7 | 2020 | Nitrate | mg/l NO3 | 0.27 | < | 0.27 | 0.09 |  | Sampling depth: Euphotic zone. CEN_ISO/Method: ISO 10304-01, 2007, modified.
GR000400030090N500 | Limni Voulkaria | 27 | 7 | 2020 | Electrical conductivity | μS/cm | 1054 |  |  |  |  | In situ measurement with portable meter
GR000400030090N500 | Limni Voulkaria | 27 | 7 | 2020 | Dissolved oxygen | mg/l O2 | 9.9 |  |  |  |  | In situ measurement with portable meter
GR000400030090N500 | Limni Voulkaria | 27 | 7 | 2020 | pH | pH | 8.98 |  |  |  |  | In situ measurement with portable meter
GR000400030090N500 | Limni Voulkaria | 27 | 7 | 2020 | Total suspended solids | mg/l | 31.18 |  |  |  |  | Sampling depth: Euphotic zone. APHA* 2540 D, Standard methods for the examination of water and wastewater. 2012. 22ndedition.
GR000400030090N500 | Limni Voulkaria | 17 | 8 | 2020 | Total phosphorus | mg/l P | 0.062 |  | 0.012 |  |  | Sampling depth: Euphotic zone. APHA* 4500-P E, Standard methods for the examination of water and wastewater. 2012. 22ndedition.
GR000400030090N500 | Limni Voulkaria | 17 | 8 | 2020 | Temperature (water) | °C | 30.7 |  |  |  |  | In situ measurement with portable meter
GR000400030090N500 | Limni Voulkaria | 17 | 8 | 2020 | Secchi depth | m | 0.3 |  |  |  |  | Use of Secchi Disc
GR000400030090N500 | Limni Voulkaria | 17 | 8 | 2020 | Oxygen saturation | % | 146.1 |  |  |  |  | In situ measurement with portable meter
GR000400030090N500 | Limni Voulkaria | 17 | 8 | 2020 | Nitrate | mg/l NO3 | 0.27 | < | 0.27 | 0.09 |  | Sampling depth: Euphotic zone. CEN_ISO/Method: ISO 10304-01, 2007, modified.
GR000400030090N500 | Limni Voulkaria | 17 | 8 | 2020 | Electrical conductivity | μS/cm | 1137 |  |  |  |  | In situ measurement with portable meter
GR000400030090N500 | Limni Voulkaria | 17 | 8 | 2020 | Dissolved oxygen | mg/l O2 | 10.94 |  |  |  |  | In situ measurement with portable meter
GR000400030090N500 | Limni Voulkaria | 17 | 8 | 2020 | pH | pH | 9.22 |  |  |  |  | In situ measurement with portable meter
GR000400030090N500 | Limni Voulkaria | 17 | 8 | 2020 | Total suspended solids | mg/l | 23.9 |  |  |  |  | Sampling depth: Euphotic zone. APHA* 2540 D, Standard methods for the examination of water and wastewater. 2012. 22ndedition.
GR000400030090N500 | Limni Voulkaria | 30 | 9 | 2020 | Total phosphorus | mg/l P | 0.076 |  | 0.012 |  |  | Sampling depth: Euphotic zone. APHA* 4500-P E, Standard methods for the examination of water and wastewater. 2012. 22ndedition.
GR000400030090N500 | Limni Voulkaria | 30 | 9 | 2020 | Temperature (water) | °C | 21.8 |  |  |  |  | In situ measurement with portable meter
GR000400030090N500 | Limni Voulkaria | 30 | 9 | 2020 | Secchi depth | m | 1.8 |  |  |  |  | Use of Secchi Disc
GR000400030090N500 | Limni Voulkaria | 30 | 9 | 2020 | Oxygen saturation | % | 103.3 |  |  |  |  | In situ measurement with portable meter
GR000400030090N500 | Limni Voulkaria | 30 | 9 | 2020 | Nitrate | mg/l NO3 | 0.27 | < | 0.27 | 0.09 |  | Sampling depth: Euphotic zone. CEN_ISO/Method: ISO 10304-01, 2007, modified.
GR000400030090N500 | Limni Voulkaria | 30 | 9 | 2020 | Electrical conductivity | μS/cm | 982.4 |  |  |  |  | In situ measurement with portable meter
GR000400030090N500 | Limni Voulkaria | 30 | 9 | 2020 | Dissolved oxygen | mg/l O2 | 9.03 |  |  |  |  | In situ measurement with portable meter
GR000400030090N500 | Limni Voulkaria | 30 | 9 | 2020 | pH | pH | 9.26 |  |  |  |  | In situ measurement with portable meter
GR000400030090N500 | Limni Voulkaria | 30 | 9 | 2020 | Total suspended solids | mg/l | 39.57 |  |  |  |  | Sampling depth: Euphotic zone. APHA* 2540 D, Standard methods for the examination of water and wastewater. 2012. 22ndedition.
GR000400030090N500 | Limni Voulkaria | 29 | 9 | 2020 | BOD5 | mg/l | 4.8 |  |  |  |  | Sampling depth: Euphotic zone. BOD5 was measured manometrically using a BOD-analyzer. Preservation and handling of water samples for BOD5 analysis according to ISO 5667-3:2012
GR000400030090N500 | Limni Voulkaria | 17 | 11 | 2020 | Total phosphorus | mg/l P | 0.185 |  | 0.012 |  |  | Sampling depth: Euphotic zone. APHA* 4500-P E, Standard methods for the examination of water and wastewater. 2012. 22ndedition.
GR000400030090N500 | Limni Voulkaria | 17 | 11 | 2020 | Temperature (water) | °C | 16.7 |  |  |  |  | In situ measurement with portable meter
GR000400030090N500 | Limni Voulkaria | 17 | 11 | 2020 | Secchi depth | m | 0.5 |  |  |  |  | Use of Secchi Disc
GR000400030090N500 | Limni Voulkaria | 17 | 11 | 2020 | Oxygen saturation | % | 116.3 |  |  |  |  | In situ measurement with portable meter
GR000400030090N500 | Limni Voulkaria | 17 | 11 | 2020 | Electrical conductivity | μS/cm | 989.1 |  |  |  |  | In situ measurement with portable meter
GR000400030090N500 | Limni Voulkaria | 17 | 11 | 2020 | Dissolved oxygen | mg/l O2 | 11.37 |  |  |  |  | In situ measurement with portable meter
GR000400030090N500 | Limni Voulkaria | 17 | 11 | 2020 | pH | pH | 9.05 |  |  |  |  | In situ measurement with portable meter
GR000400030090N500 | Limni Voulkaria | 17 | 11 | 2020 | Total suspended solids | mg/l | 28.17 |  |  |  |  | Sampling depth: Euphotic zone. APHA* 2540 D, Standard methods for the examination of water and wastewater. 2012. 22ndedition.

## ΜΕΤΡΗΣΕΙΣ ΘΡΕΠΤΙΚΑ 2021
ΕΘΝΙΚΟΣ_ΚΩΔΙΚΟΣ_ΣΤΑΘΜΟΥ | ΕΘΝΙΚΟ_ΟΝΟΜΑ_ΣΤΑΘΜΟΥ | ΗΜΕΡΑ_ΔΕΙΓΜΑΤΟΛ | ΜΗΝΑΣ_ΔΕΙΓΜΑΤΟΛ | ΕΤΟΣ_ΔΕΙΓΜΑΤΟΛ | ΠΑΡΑΜΕΤΡΟΣ | ΜΟΝΑΔΑ_ΜΕΤΡΗΣΗΣ | ΜΕΤΡΗΣΗ | ΕΚΤΟΣ_ΟΡΙΟΥ_ΠΟΣΟΤΙΚΟΠΟΙΗΣΗΣ | ΟΡΙΟ_ΠΟΣΟΤΙΚΟΠΟΙΗΣΗΣ | ΟΡΙΟ_ΑΝΙΧΝΕΥΣΗΣ | ΒΑΘΟΣ_ΔΕΙΓΜΑΤΟΣ | ΣΧΟΛΙΑ
EL0415L000000009N500 | Limni Voulkaria | 18 | 1 | 2021 | Total phosphorus | mg/l P | 0.074 |  | 0.012 |  |  | Sampling depth: Euphotic zone. APHA* 4500-P E, Standard methods for the examination of water and wastewater. 2012. 22ndedition.
EL0415L000000009N500 | Limni Voulkaria | 18 | 1 | 2021 | Temperature (water) | °C | 10.6 |  |  |  |  | In situ measurement with portable meter
EL0415L000000009N500 | Limni Voulkaria | 18 | 1 | 2021 | Secchi depth | m | 0.3 |  |  |  |  | Use of Secchi Disc
EL0415L000000009N500 | Limni Voulkaria | 18 | 1 | 2021 | Oxygen saturation | % | 97.1 |  |  |  |  | In situ measurement with portable meter
EL0415L000000009N500 | Limni Voulkaria | 18 | 1 | 2021 | Electrical conductivity | μS/cm | 751 |  |  |  |  | In situ measurement with portable meter
EL0415L000000009N500 | Limni Voulkaria | 18 | 1 | 2021 | Dissolved oxygen | mg/l O2 | 10.8 |  |  |  |  | In situ measurement with portable meter
EL0415L000000009N500 | Limni Voulkaria | 18 | 1 | 2021 | pH | pH | 8.66 |  |  |  |  | In situ measurement with portable meter
EL0415L000000009N500 | Limni Voulkaria | 18 | 1 | 2021 | Total suspended solids | mg/l | 27.65 |  |  |  |  | Sampling depth: Euphotic zone. APHA* 2540 D, Standard methods for the examination of water and wastewater. 2012. 22ndedition.
EL0415L000000009N500 | Limni Voulkaria | 22 | 3 | 2021 | Total phosphorus | mg/l P | 0.092 |  | 0.012 |  |  | Sampling depth: Euphotic zone. APHA* 4500-P E, Standard methods for the examination of water and wastewater. 2012. 22ndedition.
EL0415L000000009N500 | Limni Voulkaria | 22 | 3 | 2021 | Temperature (water) | °C | 13.4 |  |  |  |  | In situ measurement with portable meter
EL0415L000000009N500 | Limni Voulkaria | 22 | 3 | 2021 | Secchi depth | m | 0.4 |  |  |  |  | Use of Secchi Disc
EL0415L000000009N500 | Limni Voulkaria | 22 | 3 | 2021 | Oxygen saturation | % | 106.9 |  |  |  |  | In situ measurement with portable meter
EL0415L000000009N500 | Limni Voulkaria | 22 | 3 | 2021 | Electrical conductivity | μS/cm | 686.8 |  |  |  |  | In situ measurement with portable meter
EL0415L000000009N500 | Limni Voulkaria | 22 | 3 | 2021 | Dissolved oxygen | mg/l O2 | 10.97 |  |  |  |  | In situ measurement with portable meter
EL0415L000000009N500 | Limni Voulkaria | 22 | 3 | 2021 | pH | pH | 8.51 |  |  |  |  | In situ measurement with portable meter
EL0415L000000009N500 | Limni Voulkaria | 22 | 3 | 2021 | Total suspended solids | mg/l | 23.29 |  |  |  |  | Sampling depth: Euphotic zone. APHA* 2540 D, Standard methods for the examination of water and wastewater. 2012. 22ndedition.
EL0415L000000009N500 | Limni Voulkaria | 22 | 3 | 2021 | BOD5 | mg/l | 7.9 |  |  |  |  | Sampling depth: Euphotic zone. BOD5 was measured manometrically using a BOD-analyzer. Preservation and handling of water samples for BOD5 analysis according to ISO 5667-3:2012
EL0415L000000009N500 | Limni Voulkaria | 25 | 5 | 2021 | Temperature (water) | °C | 24.3 |  |  |  |  | In situ measurement with portable meter
EL0415L000000009N500 | Limni Voulkaria | 25 | 5 | 2021 | Secchi depth | m | 0.4 |  |  |  |  | Use of Secchi Disc
EL0415L000000009N500 | Limni Voulkaria | 25 | 5 | 2021 | Oxygen saturation | % | 103.8 |  |  |  |  | In situ measurement with portable meter
EL0415L000000009N500 | Limni Voulkaria | 25 | 5 | 2021 | Nitrate | mg/l NO3 | 0.27 | < | 0.27 | 0.09 |  | Sampling depth: Euphotic zone. CEN_ISO/Method: ISO 10304-01, 2007, modified.
EL0415L000000009N500 | Limni Voulkaria | 25 | 5 | 2021 | Nitrite | mg/l NO2 | 0.29 | < | 0.29 | 0.1 |  | Sampling depth: Euphotic zone. CEN_ISO/Method: ISO 10304-01, 2007, modified.
EL0415L000000009N500 | Limni Voulkaria | 25 | 5 | 2021 | Electrical conductivity | μS/cm | 840.8 |  |  |  |  | In situ measurement with portable meter
EL0415L000000009N500 | Limni Voulkaria | 25 | 5 | 2021 | Dissolved oxygen | mg/l O2 | 8.71 |  |  |  |  | In situ measurement with portable meter
EL0415L000000009N500 | Limni Voulkaria | 25 | 5 | 2021 | pH | pH | 8.79 |  |  |  |  | In situ measurement with portable meter
EL0415L000000009N500 | Limni Voulkaria | 25 | 5 | 2021 | Total suspended solids | mg/l | 18.98 |  |  |  |  | Sampling depth: Euphotic zone. APHA* 2540 D, Standard methods for the examination of water and wastewater. 2012. 22ndedition.
EL0415L000000009N500 | Limni Voulkaria | 25 | 5 | 2021 | BOD5 | mg/l | 4.2 |  |  |  |  | Sampling depth: Euphotic zone. BOD5 was measured manometrically using a BOD-analyzer. Preservation and handling of water samples for BOD5 analysis according to ISO 5667-3:2012
EL0415L000000009N500 | Limni Voulkaria | 29 | 6 | 2021 | Total phosphorus | mg/l P | 0.049 |  | 0.012 |  |  | Sampling depth: Euphotic zone. APHA* 4500-P E, Standard methods for the examination of water and wastewater. 2012. 22ndedition.
EL0415L000000009N500 | Limni Voulkaria | 29 | 6 | 2021 | Temperature (water) | °C | 30 |  |  |  |  | In situ measurement with portable meter
EL0415L000000009N500 | Limni Voulkaria | 29 | 6 | 2021 | Secchi depth | m | 0.2 |  |  |  |  | Use of Secchi Disc
EL0415L000000009N500 | Limni Voulkaria | 29 | 6 | 2021 | Oxygen saturation | % | 147.5 |  |  |  |  | In situ measurement with portable meter
EL0415L000000009N500 | Limni Voulkaria | 29 | 6 | 2021 | Nitrate | mg/l NO3 | 0.27 | < | 0.27 | 0.09 |  | Sampling depth: Euphotic zone. CEN_ISO/Method: ISO 10304-01, 2007, modified.
EL0415L000000009N500 | Limni Voulkaria | 29 | 6 | 2021 | Nitrite | mg/l NO2 | 0.29 | < | 0.29 | 0.1 |  | Sampling depth: Euphotic zone. CEN_ISO/Method: ISO 10304-01, 2007, modified.
EL0415L000000009N500 | Limni Voulkaria | 29 | 6 | 2021 | Electrical conductivity | μS/cm | 881.4 |  |  |  |  | In situ measurement with portable meter
EL0415L000000009N500 | Limni Voulkaria | 29 | 6 | 2021 | Dissolved oxygen | mg/l O2 | 11.24 |  |  |  |  | In situ measurement with portable meter
EL0415L000000009N500 | Limni Voulkaria | 29 | 6 | 2021 | pH | pH | 8.9 |  |  |  |  | In situ measurement with portable meter
EL0415L000000009N500 | Limni Voulkaria | 29 | 6 | 2021 | Total suspended solids | mg/l | 21.82 |  |  |  |  | Sampling depth: Euphotic zone. APHA* 2540 D, Standard methods for the examination of water and wastewater. 2012. 22ndedition.
EL0415L000000009N500 | Limni Voulkaria | 29 | 6 | 2021 | BOD5 | mg/l | 8.7 |  |  |  |  | Sampling depth: Euphotic zone. BOD5 was measured manometrically using a BOD-analyzer. Preservation and handling of water samples for BOD5 analysis according to ISO 5667-3:2012
EL0415L000000009N500 | Limni Voulkaria | 24 | 8 | 2021 | Total phosphorus | mg/l P | 0.101 |  | 0.012 |  |  | Sampling depth: Euphotic zone. APHA* 4500-P E, Standard methods for the examination of water and wastewater. 2012. 22ndedition.
EL0415L000000009N500 | Limni Voulkaria | 24 | 8 | 2021 | Temperature (water) | °C | 31 |  |  |  |  | In situ measurement with portable meter
EL0415L000000009N500 | Limni Voulkaria | 24 | 8 | 2021 | Secchi depth | m | 0.2 |  |  |  |  | Use of Secchi Disc
EL0415L000000009N500 | Limni Voulkaria | 24 | 8 | 2021 | Oxygen saturation | % | 166.4 |  |  |  |  | In situ measurement with portable meter
EL0415L000000009N500 | Limni Voulkaria | 24 | 8 | 2021 | Nitrate | mg/l NO3 | 5.6 |  | 0.9 | 0.3 |  | Sampling depth: Euphotic zone. ASTM D4327-91, IC-CD modified.
EL0415L000000009N500 | Limni Voulkaria | 24 | 8 | 2021 | Nitrite | mg/l NO2 | 0.04 | < | 0.04 | 0.01 |  | Sampling depth: Euphotic zone. HACH LCK 314
EL0415L000000009N500 | Limni Voulkaria | 24 | 8 | 2021 | Electrical conductivity | μS/cm | 1015 |  |  |  |  | In situ measurement with portable meter
EL0415L000000009N500 | Limni Voulkaria | 24 | 8 | 2021 | Dissolved oxygen | mg/l O2 | 12.46 |  |  |  |  | In situ measurement with portable meter
EL0415L000000009N500 | Limni Voulkaria | 24 | 8 | 2021 | pH | pH | 9.31 |  |  |  |  | In situ measurement with portable meter
EL0415L000000009N500 | Limni Voulkaria | 24 | 8 | 2021 | Total suspended solids | mg/l | 21.34 |  |  |  |  | Sampling depth: Euphotic zone. APHA* 2540 D, Standard methods for the examination of water and wastewater. 2012. 22ndedition.
EL0415L000000009N500 | Limni Voulkaria | 24 | 8 | 2021 | BOD5 | mg/l | 16 |  |  |  |  | Sampling depth: Euphotic zone. BOD5 was measured manometrically using a BOD-analyzer. Preservation and handling of water samples for BOD5 analysis according to ISO 5667-3:2012
EL0415L000000009N500 | Limni Voulkaria | 12 | 10 | 2021 | Total phosphorus | mg/l P | 0.119 |  | 0.012 |  |  | Sampling depth: Euphotic zone. APHA* 4500-P E, Standard methods for the examination of water and wastewater. 2012. 22ndedition.
EL0415L000000009N500 | Limni Voulkaria | 12 | 10 | 2021 | Temperature (water) | °C | 19.8 |  |  |  |  | In situ measurement with portable meter
EL0415L000000009N500 | Limni Voulkaria | 12 | 10 | 2021 | Secchi depth | m | 0.3 |  |  |  |  | Use of Secchi Disc
EL0415L000000009N500 | Limni Voulkaria | 12 | 10 | 2021 | Oxygen saturation | % | 98.8 |  |  |  |  | In situ measurement with portable meter
EL0415L000000009N500 | Limni Voulkaria | 12 | 10 | 2021 | Nitrate | mg/l NO3 | 1.51 |  | 1 | 0.33 |  | Sampling depth: Euphotic zone. HACH LCK 339
EL0415L000000009N500 | Limni Voulkaria | 12 | 10 | 2021 | Nitrite | mg/l NO2 | 0.04 | < | 0.04 | 0.01 |  | Sampling depth: Euphotic zone. HACH LCK 314
EL0415L000000009N500 | Limni Voulkaria | 12 | 10 | 2021 | Electrical conductivity | μS/cm | 1074 |  |  |  |  | In situ measurement with portable meter
EL0415L000000009N500 | Limni Voulkaria | 12 | 10 | 2021 | Dissolved oxygen | mg/l O2 | 8.92 |  |  |  |  | In situ measurement with portable meter
EL0415L000000009N500 | Limni Voulkaria | 12 | 10 | 2021 | pH | pH | 9.08 |  |  |  |  | In situ measurement with portable meter
EL0415L000000009N500 | Limni Voulkaria | 12 | 10 | 2021 | Total suspended solids | mg/l | 37.05 |  |  |  |  | Sampling depth: Euphotic zone. APHA* 2540 D, Standard methods for the examination of water and wastewater. 2012. 22ndedition.
EL0415L000000009N500 | Limni Voulkaria | 12 | 10 | 2021 | BOD5 | mg/l | 5.1 |  |  |  |  | Sampling depth: Euphotic zone. BOD5 was measured manometrically using a BOD-analyzer. Preservation and handling of water samples for BOD5 analysis according to ISO 5667-3:2012