## Readme
Ελληνικό Κέντρο Βιοτόπων-Υγροτόπων. Λίμνη Ζάζαρη. Φυσικοχημικά δεδομένα 2013-2021. Εθνικό Δίκτυο Παρακολούθησης των υδάτων των λιμνών της Ελλάδας (Οδηγία 2000/60/ΕΚ), Γενική Διεύθυνση Υδάτων-ΥΠΕΝ.

## ΜΕΤΡΗΣΕΙΣ ΘΡΕΠΤΙΚΑ 2013
ΕΘΝΙΚΟΣ_ΚΩΔΙΚΟΣ_ΣΤΑΘΜΟΥ | ΕΘΝΙΚΟ_ΟΝΟΜΑ_ΣΤΑΘΜΟΥ | ΗΜΕΡΑ_ΔΕΙΓΜΑΤΟΛ | ΜΗΝΑΣ_ΔΕΙΓΜΑΤΟΛ | ΕΤΟΣ_ΔΕΙΓΜΑΤΟΛ | ΠΑΡΑΜΕΤΡΟΣ | ΜΟΝΑΔΑ_ΜΕΤΡΗΣΗΣ | ΜΕΤΡΗΣΗ | ΕΚΤΟΣ_ΟΡΙΟΥ_ΠΟΣΟΤΙΚΟΠΟΙΗΣΗΣ | ΟΡΙΟ_ΠΟΣΟΤΙΚΟΠΟΙΗΣΗΣ | ΟΡΙΟ_ΑΝΙΧΝΕΥΣΗΣ | ΒΑΘΟΣ_ΔΕΙΓΜΑΤΟΣ | ΣΧΟΛΙΑ
GR000900030064N500 | Limni Zazari | 21 | 2 | 2013 | Secchi depth | m | 3.7 |  |  |  |  | CEN_ISO/Method: Adapted EN ISO 5667-1:2006/AC:2007, Adapted EN ISO 5667-3:2003, Use of Secchi Disc
GR000900030064N500 | Limni Zazari | 28 | 5 | 2013 | pH | pH | 8.14 |  |  |  |  | Sampling depth: Euphotic zone. CEN_ISO/Method: Adapted EN ISO 5667-1:2006/AC:2007, Adapted EN ISO 5667-3:2003, In situ measurement with portable meter
GR000900030064N500 | Limni Zazari | 28 | 5 | 2013 | Electrical conductivity | μS/cm | 170.76 |  |  |  |  | Sampling depth: Euphotic zone. CEN_ISO/Method: Adapted EN ISO 5667-1:2006/AC:2007, Adapted EN ISO 5667-3:2003, In situ measurement with portable meter
GR000900030064N500 | Limni Zazari | 28 | 5 | 2013 | Secchi depth | m | 1 |  |  |  |  | CEN_ISO/Method: Adapted EN ISO 5667-1:2006/AC:2007, Adapted EN ISO 5667-3:2003, Use of Secchi Disc
GR000900030064N500 | Limni Zazari | 28 | 5 | 2013 | Oxygen saturation | % | 104.8 |  |  |  |  | Sampling depth: Euphotic zone. CEN_ISO/Method: Adapted EN ISO 5667-1:2006/AC:2007, Adapted EN ISO 5667-3:2003, In situ measurement with portable meter
GR000900030064N500 | Limni Zazari | 28 | 5 | 2013 | Dissolved oxygen | mg/l O2 | 8.99 |  |  |  |  | Sampling depth: Euphotic zone. CEN_ISO/Method: Adapted EN ISO 5667-1:2006/AC:2007, Adapted EN ISO 5667-3:2003, In situ measurement with portable meter
GR000900030064N500 | Limni Zazari | 28 | 5 | 2013 | Temperature (water) | °C | 19.2 |  |  |  |  | Sampling depth: Euphotic zone. CEN_ISO/Method: Adapted EN ISO 5667-1:2006/AC:2007, Adapted EN ISO 5667-3:2003, In situ measurement with portable meter
GR000900030064N500 | Limni Zazari | 20 | 6 | 2013 | Electrical conductivity | μS/cm | 181.1 |  |  |  |  | Sampling depth: Euphotic zone. CEN_ISO/Method: Adapted EN ISO 5667-1:2006/AC:2007, Adapted EN ISO 5667-3:2003, In situ measurement with portable meter
GR000900030064N500 | Limni Zazari | 20 | 6 | 2013 | Secchi depth | m | 1.2 |  |  |  |  | CEN_ISO/Method: Adapted EN ISO 5667-1:2006/AC:2007, Adapted EN ISO 5667-3:2003, Use of Secchi Disc
GR000900030064N500 | Limni Zazari | 20 | 6 | 2013 | Oxygen saturation | % | 67.5 |  |  |  |  | Sampling depth: Euphotic zone. CEN_ISO/Method: Adapted EN ISO 5667-1:2006/AC:2007, Adapted EN ISO 5667-3:2003, In situ measurement with portable meter
GR000900030064N500 | Limni Zazari | 20 | 6 | 2013 | Dissolved oxygen | mg/l O2 | 5.53 |  |  |  |  | Sampling depth: Euphotic zone. CEN_ISO/Method: Adapted EN ISO 5667-1:2006/AC:2007, Adapted EN ISO 5667-3:2003, In situ measurement with portable meter
GR000900030064N500 | Limni Zazari | 20 | 6 | 2013 | Temperature (water) | °C | 22.3 |  |  |  |  | Sampling depth: Euphotic zone. CEN_ISO/Method: Adapted EN ISO 5667-1:2006/AC:2007, Adapted EN ISO 5667-3:2003, In situ measurement with portable meter
GR000900030064N500 | Limni Zazari | 12 | 7 | 2013 | pH | pH | 8.9 |  |  |  |  | Sampling depth: Euphotic zone. CEN_ISO/Method: Adapted EN ISO 5667-1:2006/AC:2007, Adapted EN ISO 5667-3:2003, In situ measurement with portable meter
GR000900030064N500 | Limni Zazari | 12 | 7 | 2013 | Electrical conductivity | μS/cm | 157.75 |  |  |  |  | Sampling depth: Euphotic zone. CEN_ISO/Method: Adapted EN ISO 5667-1:2006/AC:2007, Adapted EN ISO 5667-3:2003, In situ measurement with portable meter
GR000900030064N500 | Limni Zazari | 12 | 7 | 2013 | Secchi depth | m | 1 |  |  |  |  | CEN_ISO/Method: Adapted EN ISO 5667-1:2006/AC:2007, Adapted EN ISO 5667-3:2003, Use of Secchi Disc
GR000900030064N500 | Limni Zazari | 12 | 7 | 2013 | Oxygen saturation | % | 108.3 |  |  |  |  | Sampling depth: Euphotic zone. CEN_ISO/Method: Adapted EN ISO 5667-1:2006/AC:2007, Adapted EN ISO 5667-3:2003, In situ measurement with portable meter
GR000900030064N500 | Limni Zazari | 12 | 7 | 2013 | Dissolved oxygen | mg/l O2 | 8.55 |  |  |  |  | Sampling depth: Euphotic zone. CEN_ISO/Method: Adapted EN ISO 5667-1:2006/AC:2007, Adapted EN ISO 5667-3:2003, In situ measurement with portable meter
GR000900030064N500 | Limni Zazari | 12 | 7 | 2013 | Temperature (water) | °C | 23.6 |  |  |  |  | Sampling depth: Euphotic zone. CEN_ISO/Method: Adapted EN ISO 5667-1:2006/AC:2007, Adapted EN ISO 5667-3:2003, In situ measurement with portable meter
GR000900030064N500 | Limni Zazari | 12 | 7 | 2013 | Ammonium | mg/l N | 0.31 | < | 0.31 | 0.16 |  | Sampling depth: Euphotic zone. CEN_ISO/Method: Adapted EN ISO 5667-1:2006/AC:2007, Adapted EN ISO 5667-3:2003, Ion Chromatography
GR000900030064N500 | Limni Zazari | 12 | 7 | 2013 | Orthophosphates | mg/l P | 0.33 | < | 0.33 | 0.13 |  | Sampling depth: Euphotic zone. CEN_ISO/Method: Adapted EN ISO 5667-1:2006/AC:2007, Adapted EN ISO 5667-3:2003, Ion Chromatography
GR000900030064N500 | Limni Zazari | 12 | 7 | 2013 | Nitrate | mg/l N | 0.09 | < | 0.09 | 0.03 |  | Sampling depth: Euphotic zone. CEN_ISO/Method: Adapted EN ISO 5667-1:2006/AC:2007, Adapted EN ISO 5667-3:2003, Ion Chromatography
GR000900030064N500 | Limni Zazari | 4 | 9 | 2013 | pH | pH | 9.64 |  |  |  |  | Sampling depth: Euphotic zone. CEN_ISO/Method: Adapted EN ISO 5667-1:2006/AC:2007, Adapted EN ISO 5667-3:2003, In situ measurement with portable meter
GR000900030064N500 | Limni Zazari | 4 | 9 | 2013 | Electrical conductivity | μS/cm | 177.1 |  |  |  |  | Sampling depth: Euphotic zone. CEN_ISO/Method: Adapted EN ISO 5667-1:2006/AC:2007, Adapted EN ISO 5667-3:2003, In situ measurement with portable meter
GR000900030064N500 | Limni Zazari | 4 | 9 | 2013 | Secchi depth | m | 0.4 |  |  |  |  | CEN_ISO/Method: Adapted EN ISO 5667-1:2006/AC:2007, Adapted EN ISO 5667-3:2003, Use of Secchi Disc
GR000900030064N500 | Limni Zazari | 4 | 9 | 2013 | Oxygen saturation | % | 114.7 |  |  |  |  | Sampling depth: Euphotic zone. CEN_ISO/Method: Adapted EN ISO 5667-1:2006/AC:2007, Adapted EN ISO 5667-3:2003, In situ measurement with portable meter
GR000900030064N500 | Limni Zazari | 4 | 9 | 2013 | Dissolved oxygen | mg/l O2 | 9.3 |  |  |  |  | Sampling depth: Euphotic zone. CEN_ISO/Method: Adapted EN ISO 5667-1:2006/AC:2007, Adapted EN ISO 5667-3:2003, In situ measurement with portable meter
GR000900030064N500 | Limni Zazari | 4 | 9 | 2013 | Temperature (water) | °C | 22.6 |  |  |  |  | Sampling depth: Euphotic zone. CEN_ISO/Method: Adapted EN ISO 5667-1:2006/AC:2007, Adapted EN ISO 5667-3:2003, In situ measurement with portable meter
GR000900030064N500 | Limni Zazari | 4 | 9 | 2013 | Ammonium | mg/l N | 0.31 | < | 0.31 | 0.16 |  | Sampling depth: Euphotic zone. CEN_ISO/Method: Adapted EN ISO 5667-1:2006/AC:2007, Adapted EN ISO 5667-3:2003, Ion Chromatography
GR000900030064N500 | Limni Zazari | 4 | 9 | 2013 | Orthophosphates | mg/l P | 0.33 | < | 0.33 | 0.13 |  | Sampling depth: Euphotic zone. CEN_ISO/Method: Adapted EN ISO 5667-1:2006/AC:2007, Adapted EN ISO 5667-3:2003, Ion Chromatography
GR000900030064N500 | Limni Zazari | 4 | 9 | 2013 | Nitrate | mg/l N | 0.09 | < | 0.09 | 0.03 |  | Sampling depth: Euphotic zone. CEN_ISO/Method: Adapted EN ISO 5667-1:2006/AC:2007, Adapted EN ISO 5667-3:2003, Ion Chromatography

## ΜΕΤΡΗΣΕΙΣ θΡΕΠΤΙΚΑ 2014
ΕΘΝΙΚΟΣ_ΚΩΔΙΚΟΣ_ΣΤΑΘΜΟΥ | ΕΘΝΙΚΟ_ΟΝΟΜΑ_ΣΤΑΘΜΟΥ | ΗΜΕΡΑ_ΔΕΙΓΜΑΤΟΛ | ΜΗΝΑΣ_ΔΕΙΓΜΑΤΟΛ | ΕΤΟΣ_ΔΕΙΓΜΑΤΟΛ | ΠΑΡΑΜΕΤΡΟΣ | ΜΟΝΑΔΑ_ΜΕΤΡΗΣΗΣ | ΜΕΤΡΗΣΗ | ΕΚΤΟΣ_ΟΡΙΟΥ_ΠΟΣΟΤΙΚΟΠΟΙΗΣΗΣ | ΟΡΙΟ_ΠΟΣΟΤΙΚΟΠΟΙΗΣΗΣ | ΟΡΙΟ_ΑΝΙΧΝΕΥΣΗΣ | ΒΑΘΟΣ_ΔΕΙΓΜΑΤΟΣ | ΣΧΟΛΙΑ
GR000900030064N500 | Limni Zazari | 13 | 1 | 2014 | Electrical conductivity | μS/cm | 187.43 |  |  |  |  | Sampling depth: Euphotic zone. CEN_ISO/Method: Adapted EN ISO 5667-1:2006/AC:2007, Adapted EN ISO 5667-3:2003, In situ measurement with portable meter
GR000900030064N500 | Limni Zazari | 13 | 1 | 2014 | Secchi depth | m | 4 |  |  |  |  | CEN_ISO/Method: Adapted EN ISO 5667-1:2006/AC:2007, Adapted EN ISO 5667-3:2003, Use of Secchi Disc
GR000900030064N500 | Limni Zazari | 13 | 1 | 2014 | Oxygen saturation | % | 61.1 |  |  |  |  | Sampling depth: Euphotic zone. CEN_ISO/Method: Adapted EN ISO 5667-1:2006/AC:2007, Adapted EN ISO 5667-3:2003, In situ measurement with portable meter
GR000900030064N500 | Limni Zazari | 13 | 1 | 2014 | Dissolved oxygen | mg/l O2 | 7.26 |  |  |  |  | Sampling depth: Euphotic zone. CEN_ISO/Method: Adapted EN ISO 5667-1:2006/AC:2007, Adapted EN ISO 5667-3:2003, In situ measurement with portable meter
GR000900030064N500 | Limni Zazari | 13 | 1 | 2014 | Temperature (water) | °C | 5.3 |  |  |  |  | Sampling depth: Euphotic zone. CEN_ISO/Method: Adapted EN ISO 5667-1:2006/AC:2007, Adapted EN ISO 5667-3:2003, In situ measurement with portable meter
GR000900030064N500 | Limni Zazari | 13 | 1 | 2014 | Ammonium | mg/l N | 0.31 | < | 0.31 | 0.16 |  | Sampling depth: Euphotic zone. CEN_ISO/Method: Adapted EN ISO 5667-1:2006/AC:2007, Adapted EN ISO 5667-3:2003, Ion Chromatography
GR000900030064N500 | Limni Zazari | 13 | 1 | 2014 | Orthophosphates | mg/l P | 0.33 | < | 0.33 | 0.13 |  | Sampling depth: Euphotic zone. CEN_ISO/Method: Adapted EN ISO 5667-1:2006/AC:2007, Adapted EN ISO 5667-3:2003, Ion Chromatography
GR000900030064N500 | Limni Zazari | 13 | 1 | 2014 | Nitrate | mg/l N | 0.24408 |  | 0.09 | 0.03 |  | Sampling depth: Euphotic zone. CEN_ISO/Method: Adapted EN ISO 5667-1:2006/AC:2007, Adapted EN ISO 5667-3:2003, Ion Chromatography
GR000900030064N500 | Limni Zazari | 7 | 4 | 2014 | pH | pH | 7.9 |  |  |  |  | Sampling depth: Euphotic zone. CEN_ISO/Method: Adapted EN ISO 5667-1:2006/AC:2007, Adapted EN ISO 5667-3:2003, In situ measurement with portable meter
GR000900030064N500 | Limni Zazari | 7 | 4 | 2014 | Electrical conductivity | μS/cm | 189.2 |  |  |  |  | Sampling depth: Euphotic zone. CEN_ISO/Method: Adapted EN ISO 5667-1:2006/AC:2007, Adapted EN ISO 5667-3:2003, In situ measurement with portable meter
GR000900030064N500 | Limni Zazari | 7 | 4 | 2014 | Secchi depth | m | 1.8 |  |  |  |  | CEN_ISO/Method: Adapted EN ISO 5667-1:2006/AC:2007, Adapted EN ISO 5667-3:2003, Use of Secchi Disc
GR000900030064N500 | Limni Zazari | 7 | 4 | 2014 | Oxygen saturation | % | 95.8 |  |  |  |  | Sampling depth: Euphotic zone. CEN_ISO/Method: Adapted EN ISO 5667-1:2006/AC:2007, Adapted EN ISO 5667-3:2003, In situ measurement with portable meter
GR000900030064N500 | Limni Zazari | 7 | 4 | 2014 | Dissolved oxygen | mg/l O2 | 9.28 |  |  |  |  | Sampling depth: Euphotic zone. CEN_ISO/Method: Adapted EN ISO 5667-1:2006/AC:2007, Adapted EN ISO 5667-3:2003, In situ measurement with portable meter
GR000900030064N500 | Limni Zazari | 7 | 4 | 2014 | Temperature (water) | °C | 13.5 |  |  |  |  | Sampling depth: Euphotic zone. CEN_ISO/Method: Adapted EN ISO 5667-1:2006/AC:2007, Adapted EN ISO 5667-3:2003, In situ measurement with portable meter
GR000900030064N500 | Limni Zazari | 12 | 5 | 2014 | Secchi depth | m | 1.2 |  |  |  |  | CEN_ISO/Method: Adapted EN ISO 5667-1:2006/AC:2007, Adapted EN ISO 5667-3:2003, Use of Secchi Disc
GR000900030064N500 | Limni Zazari | 4 | 6 | 2014 | pH | pH | 7.66 |  |  |  |  | Sampling depth: Euphotic zone. CEN_ISO/Method: Adapted EN ISO 5667-1:2006/AC:2007, Adapted EN ISO 5667-3:2003, In situ measurement with portable meter
GR000900030064N500 | Limni Zazari | 4 | 6 | 2014 | Electrical conductivity | μS/cm | 189.6 |  |  |  |  | Sampling depth: Euphotic zone. CEN_ISO/Method: Adapted EN ISO 5667-1:2006/AC:2007, Adapted EN ISO 5667-3:2003, In situ measurement with portable meter
GR000900030064N500 | Limni Zazari | 4 | 6 | 2014 | Oxygen saturation | % | 72.7 |  |  |  |  | Sampling depth: Euphotic zone. CEN_ISO/Method: Adapted EN ISO 5667-1:2006/AC:2007, Adapted EN ISO 5667-3:2003, In situ measurement with portable meter
GR000900030064N500 | Limni Zazari | 4 | 6 | 2014 | Dissolved oxygen | mg/l O2 | 6.29 |  |  |  |  | Sampling depth: Euphotic zone. CEN_ISO/Method: Adapted EN ISO 5667-1:2006/AC:2007, Adapted EN ISO 5667-3:2003, In situ measurement with portable meter
GR000900030064N500 | Limni Zazari | 4 | 6 | 2014 | Temperature (water) | °C | 18.7 |  |  |  |  | Sampling depth: Euphotic zone. CEN_ISO/Method: Adapted EN ISO 5667-1:2006/AC:2007, Adapted EN ISO 5667-3:2003, In situ measurement with portable meter
GR000900030064N500 | Limni Zazari | 2 | 7 | 2014 | Electrical conductivity | μS/cm | 174.7 |  |  |  |  | Sampling depth: Euphotic zone. CEN_ISO/Method: Adapted EN ISO 5667-1:2006/AC:2007, Adapted EN ISO 5667-3:2003, In situ measurement with portable meter
GR000900030064N500 | Limni Zazari | 2 | 7 | 2014 | Secchi depth | m | 0.03 |  |  |  |  | CEN_ISO/Method: Adapted EN ISO 5667-1:2006/AC:2007, Adapted EN ISO 5667-3:2003, Use of Secchi Disc
GR000900030064N500 | Limni Zazari | 2 | 7 | 2014 | Oxygen saturation | % | 133.6 |  |  |  |  | Sampling depth: Euphotic zone. CEN_ISO/Method: Adapted EN ISO 5667-1:2006/AC:2007, Adapted EN ISO 5667-3:2003, In situ measurement with portable meter
GR000900030064N500 | Limni Zazari | 2 | 7 | 2014 | Dissolved oxygen | mg/l O2 | 10.53 |  |  |  |  | Sampling depth: Euphotic zone. CEN_ISO/Method: Adapted EN ISO 5667-1:2006/AC:2007, Adapted EN ISO 5667-3:2003, In situ measurement with portable meter
GR000900030064N500 | Limni Zazari | 2 | 7 | 2014 | Temperature (water) | °C | 24.2 |  |  |  |  | Sampling depth: Euphotic zone. CEN_ISO/Method: Adapted EN ISO 5667-1:2006/AC:2007, Adapted EN ISO 5667-3:2003, In situ measurement with portable meter
GR000900030064N500 | Limni Zazari | 5 | 8 | 2014 | pH | pH | 9.37 |  |  |  |  | Sampling depth: Euphotic zone. CEN_ISO/Method: Adapted EN ISO 5667-1:2006/AC:2007, Adapted EN ISO 5667-3:2003, In situ measurement with portable meter
GR000900030064N500 | Limni Zazari | 5 | 8 | 2014 | Electrical conductivity | μS/cm | 187.3 |  |  |  |  | Sampling depth: Euphotic zone. CEN_ISO/Method: Adapted EN ISO 5667-1:2006/AC:2007, Adapted EN ISO 5667-3:2003, In situ measurement with portable meter
GR000900030064N500 | Limni Zazari | 5 | 8 | 2014 | Secchi depth | m | 0.5 |  |  |  |  | CEN_ISO/Method: Adapted EN ISO 5667-1:2006/AC:2007, Adapted EN ISO 5667-3:2003, Use of Secchi Disc
GR000900030064N500 | Limni Zazari | 5 | 8 | 2014 | Oxygen saturation | % | 69.1 |  |  |  |  | Sampling depth: Euphotic zone. CEN_ISO/Method: Adapted EN ISO 5667-1:2006/AC:2007, Adapted EN ISO 5667-3:2003, In situ measurement with portable meter
GR000900030064N500 | Limni Zazari | 5 | 8 | 2014 | Dissolved oxygen | mg/l O2 | 5.32 |  |  |  |  | Sampling depth: Euphotic zone. CEN_ISO/Method: Adapted EN ISO 5667-1:2006/AC:2007, Adapted EN ISO 5667-3:2003, In situ measurement with portable meter
GR000900030064N500 | Limni Zazari | 5 | 8 | 2014 | Temperature (water) | °C | 25 |  |  |  |  | Sampling depth: Euphotic zone. CEN_ISO/Method: Adapted EN ISO 5667-1:2006/AC:2007, Adapted EN ISO 5667-3:2003, In situ measurement with portable meter
GR000900030064N500 | Limni Zazari | 1 | 9 | 2014 | pH | pH | 9.87 |  |  |  |  | Sampling depth: Euphotic zone. CEN_ISO/Method: Adapted EN ISO 5667-1:2006/AC:2007, Adapted EN ISO 5667-3:2003, In situ measurement with portable meter
GR000900030064N500 | Limni Zazari | 1 | 9 | 2014 | Electrical conductivity | μS/cm | 199.6 |  |  |  |  | Sampling depth: Euphotic zone. CEN_ISO/Method: Adapted EN ISO 5667-1:2006/AC:2007, Adapted EN ISO 5667-3:2003, In situ measurement with portable meter
GR000900030064N500 | Limni Zazari | 1 | 9 | 2014 | Secchi depth | m | 0.1 |  |  |  |  | CEN_ISO/Method: Adapted EN ISO 5667-1:2006/AC:2007, Adapted EN ISO 5667-3:2003, Use of Secchi Disc
GR000900030064N500 | Limni Zazari | 1 | 9 | 2014 | Oxygen saturation | % | 57.7 |  |  |  |  | Sampling depth: Euphotic zone. CEN_ISO/Method: Adapted EN ISO 5667-1:2006/AC:2007, Adapted EN ISO 5667-3:2003, In situ measurement with portable meter
GR000900030064N500 | Limni Zazari | 1 | 9 | 2014 | Dissolved oxygen | mg/l O2 | 4.5 |  |  |  |  | Sampling depth: Euphotic zone. CEN_ISO/Method: Adapted EN ISO 5667-1:2006/AC:2007, Adapted EN ISO 5667-3:2003, In situ measurement with portable meter
GR000900030064N500 | Limni Zazari | 1 | 9 | 2014 | Temperature (water) | °C | 24.2 |  |  |  |  | Sampling depth: Euphotic zone. CEN_ISO/Method: Adapted EN ISO 5667-1:2006/AC:2007, Adapted EN ISO 5667-3:2003, In situ measurement with portable meter
GR000900030064N500 | Limni Zazari | 11 | 9 | 2014 | Ammonium | mg/l N | 0.31 | < | 0.31 | 0.16 |  | Sampling depth: Euphotic zone. CEN_ISO/Method: Adapted EN ISO 5667-1:2006/AC:2007, Adapted EN ISO 5667-3:2003, Ion Chromatography
GR000900030064N500 | Limni Zazari | 11 | 9 | 2014 | Orthophosphates | mg/l P | 0.33 | < | 0.33 | 0.13 |  | Sampling depth: Euphotic zone. CEN_ISO/Method: Adapted EN ISO 5667-1:2006/AC:2007, Adapted EN ISO 5667-3:2003, Ion Chromatography
GR000900030064N500 | Limni Zazari | 11 | 9 | 2014 | Nitrate | mg/l N | 0.09266 | < | 0.09 | 0.03 |  | Sampling depth: Euphotic zone. CEN_ISO/Method: Adapted EN ISO 5667-1:2006/AC:2007, Adapted EN ISO 5667-3:2003, Ion Chromatography
GR000900030064N500 | Limni Zazari | 6 | 10 | 2014 | Electrical conductivity | μS/cm | 210.6 |  |  |  |  | Sampling depth: Euphotic zone. CEN_ISO/Method: Adapted EN ISO 5667-1:2006/AC:2007, Adapted EN ISO 5667-3:2003, In situ measurement with portable meter
GR000900030064N500 | Limni Zazari | 6 | 10 | 2014 | Secchi depth | m | 0.5 |  |  |  |  | CEN_ISO/Method: Adapted EN ISO 5667-1:2006/AC:2007, Adapted EN ISO 5667-3:2003, Use of Secchi Disc
GR000900030064N500 | Limni Zazari | 6 | 10 | 2014 | Oxygen saturation | % | 41.7 |  |  |  |  | Sampling depth: Euphotic zone. CEN_ISO/Method: Adapted EN ISO 5667-1:2006/AC:2007, Adapted EN ISO 5667-3:2003, In situ measurement with portable meter
GR000900030064N500 | Limni Zazari | 6 | 10 | 2014 | Dissolved oxygen | mg/l O2 | 3.82 |  |  |  |  | Sampling depth: Euphotic zone. CEN_ISO/Method: Adapted EN ISO 5667-1:2006/AC:2007, Adapted EN ISO 5667-3:2003, In situ measurement with portable meter
GR000900030064N500 | Limni Zazari | 6 | 10 | 2014 | Temperature (water) | °C | 16.3 |  |  |  |  | Sampling depth: Euphotic zone. CEN_ISO/Method: Adapted EN ISO 5667-1:2006/AC:2007, Adapted EN ISO 5667-3:2003, In situ measurement with portable meter
GR000900030064N500 | Limni Zazari | 6 | 10 | 2014 | Alkalinity | mmol/l | 0.84 |  |  |  |  | Sampling depth: Euphotic zone. CEN_ISO/Method: Adapted EN ISO 5667-1:2006/AC:2007, Adapted EN ISO 5667-3:2003, Titration Method
GR000900030064N500 | Limni Zazari | 4 | 11 | 2014 | pH | pH | 8.68 |  |  |  |  | Sampling depth: Euphotic zone. CEN_ISO/Method: Adapted EN ISO 5667-1:2006/AC:2007, Adapted EN ISO 5667-3:2003, In situ measurement with portable meter
GR000900030064N500 | Limni Zazari | 4 | 11 | 2014 | Electrical conductivity | μS/cm | 210 |  |  |  |  | Sampling depth: Euphotic zone. CEN_ISO/Method: Adapted EN ISO 5667-1:2006/AC:2007, Adapted EN ISO 5667-3:2003, In situ measurement with portable meter
GR000900030064N500 | Limni Zazari | 4 | 11 | 2014 | Secchi depth | m | 1 |  |  |  |  | CEN_ISO/Method: Adapted EN ISO 5667-1:2006/AC:2007, Adapted EN ISO 5667-3:2003, Use of Secchi Disc
GR000900030064N500 | Limni Zazari | 4 | 11 | 2014 | Oxygen saturation | % | 93.9 |  |  |  |  | Sampling depth: Euphotic zone. CEN_ISO/Method: Adapted EN ISO 5667-1:2006/AC:2007, Adapted EN ISO 5667-3:2003, In situ measurement with portable meter
GR000900030064N500 | Limni Zazari | 4 | 11 | 2014 | Dissolved oxygen | mg/l O2 | 9.65 |  |  |  |  | Sampling depth: Euphotic zone. CEN_ISO/Method: Adapted EN ISO 5667-1:2006/AC:2007, Adapted EN ISO 5667-3:2003, In situ measurement with portable meter
GR000900030064N500 | Limni Zazari | 4 | 11 | 2014 | Temperature (water) | °C | 11.2 |  |  |  |  | Sampling depth: Euphotic zone. CEN_ISO/Method: Adapted EN ISO 5667-1:2006/AC:2007, Adapted EN ISO 5667-3:2003, In situ measurement with portable meter
GR000900030064N500 | Limni Zazari | 4 | 11 | 2014 | Alkalinity | mmol/l | 0.86667 |  |  |  |  | Sampling depth: Euphotic zone. CEN_ISO/Method: Adapted EN ISO 5667-1:2006/AC:2007, Adapted EN ISO 5667-3:2003, Titration Method
GR000900030064N500 | Limni Zazari | 1 | 12 | 2014 | pH | pH | 8.25 |  |  |  |  | Sampling depth: Euphotic zone. CEN_ISO/Method: Adapted EN ISO 5667-1:2006/AC:2007, Adapted EN ISO 5667-3:2003, In situ measurement with portable meter
GR000900030064N500 | Limni Zazari | 1 | 12 | 2014 | Electrical conductivity | μS/cm | 189.5 |  |  |  |  | Sampling depth: Euphotic zone. CEN_ISO/Method: Adapted EN ISO 5667-1:2006/AC:2007, Adapted EN ISO 5667-3:2003, In situ measurement with portable meter
GR000900030064N500 | Limni Zazari | 1 | 12 | 2014 | Secchi depth | m | 1.8 |  |  |  |  | CEN_ISO/Method: Adapted EN ISO 5667-1:2006/AC:2007, Adapted EN ISO 5667-3:2003, Use of Secchi Disc
GR000900030064N500 | Limni Zazari | 1 | 12 | 2014 | Oxygen saturation | % | 97.1 |  |  |  |  | Sampling depth: Euphotic zone. CEN_ISO/Method: Adapted EN ISO 5667-1:2006/AC:2007, Adapted EN ISO 5667-3:2003, In situ measurement with portable meter
GR000900030064N500 | Limni Zazari | 1 | 12 | 2014 | Dissolved oxygen | mg/l O2 | 10.31 |  |  |  |  | Sampling depth: Euphotic zone. CEN_ISO/Method: Adapted EN ISO 5667-1:2006/AC:2007, Adapted EN ISO 5667-3:2003, In situ measurement with portable meter
GR000900030064N500 | Limni Zazari | 1 | 12 | 2014 | Temperature (water) | °C | 9.6 |  |  |  |  | Sampling depth: Euphotic zone. CEN_ISO/Method: Adapted EN ISO 5667-1:2006/AC:2007, Adapted EN ISO 5667-3:2003, In situ measurement with portable meter
GR000900030064N500 | Limni Zazari | 1 | 12 | 2014 | Alkalinity | mmol/l | 0.57333 |  |  |  |  | Sampling depth: Euphotic zone. CEN_ISO/Method: Adapted EN ISO 5667-1:2006/AC:2007, Adapted EN ISO 5667-3:2003, Titration Method
GR000900030064N500 | Limni Zazari | 1 | 12 | 2014 | Ammonium | mg/l N | 0.31 | < | 0.31 | 0.16 |  | Sampling depth: Euphotic zone. CEN_ISO/Method: Adapted EN ISO 5667-1:2006/AC:2007, Adapted EN ISO 5667-3:2003, Ion Chromatography
GR000900030064N500 | Limni Zazari | 1 | 12 | 2014 | Orthophosphates | mg/l P | 0.33 | < | 0.33 | 0.13 |  | Sampling depth: Euphotic zone. CEN_ISO/Method: Adapted EN ISO 5667-1:2006/AC:2007, Adapted EN ISO 5667-3:2003, Ion Chromatography
GR000900030064N500 | Limni Zazari | 1 | 12 | 2014 | Nitrate | mg/l N | 0.3503 |  | 0.09 | 0.03 |  | Sampling depth: Euphotic zone. CEN_ISO/Method: Adapted EN ISO 5667-1:2006/AC:2007, Adapted EN ISO 5667-3:2003, Ion Chromatography

## ΜΕΤΡΗΣΕΙΣ θΡΕΠΤΙΚΑ 2015
ΕΘΝΙΚΟΣ_ΚΩΔΙΚΟΣ_ΣΤΑΘΜΟΥ | ΕΘΝΙΚΟ_ΟΝΟΜΑ_ΣΤΑΘΜΟΥ | ΗΜΕΡΑ_ΔΕΙΓΜΑΤΟΛ | ΜΗΝΑΣ_ΔΕΙΓΜΑΤΟΛ | ΕΤΟΣ_ΔΕΙΓΜΑΤΟΛ | ΠΑΡΑΜΕΤΡΟΣ | ΜΟΝΑΔΑ_ΜΕΤΡΗΣΗΣ | ΜΕΤΡΗΣΗ | ΕΚΤΟΣ_ΟΡΙΟΥ_ΠΟΣΟΤΙΚΟΠΟΙΗΣΗΣ | ΟΡΙΟ_ΠΟΣΟΤΙΚΟΠΟΙΗΣΗΣ | ΟΡΙΟ_ΑΝΙΧΝΕΥΣΗΣ | ΒΑΘΟΣ_ΔΕΙΓΜΑΤΟΣ | ΣΧΟΛΙΑ
GR000900030064N500 | Limni Zazari | 2 | 2 | 2015 | pH | pH | 8.21 |  |  |  |  | Sampling depth: Euphotic zone. CEN_ISO/Method: Adapted EN ISO 5667-1:2006/AC:2007, Adapted EN ISO 5667-3:2003, In situ measurement with portable meter
GR000900030064N500 | Limni Zazari | 2 | 2 | 2015 | Electrical conductivity | μS/cm | 177.1 |  |  |  |  | Sampling depth: Euphotic zone. CEN_ISO/Method: Adapted EN ISO 5667-1:2006/AC:2007, Adapted EN ISO 5667-3:2003, In situ measurement with portable meter
GR000900030064N500 | Limni Zazari | 2 | 2 | 2015 | Secchi depth | m | 0.6 |  |  |  |  | CEN_ISO/Method: Adapted EN ISO 5667-1:2006/AC:2007, Adapted EN ISO 5667-3:2003, Use of Secchi Disc
GR000900030064N500 | Limni Zazari | 2 | 2 | 2015 | Oxygen saturation | % | 111.5 |  |  |  | 2 | CEN_ISO/Method: Adapted EN ISO 5667-1:2006/AC:2007, Adapted EN ISO 5667-3:2003, In situ measurement with portable meter
GR000900030064N500 | Limni Zazari | 2 | 2 | 2015 | Dissolved oxygen | mg/l O2 | 13.23 |  |  |  | 2 | CEN_ISO/Method: Adapted EN ISO 5667-1:2006/AC:2007, Adapted EN ISO 5667-3:2003, In situ measurement with portable meter
GR000900030064N500 | Limni Zazari | 2 | 2 | 2015 | Temperature (water) | °C | 4.4 |  |  |  | 2 | CEN_ISO/Method: Adapted EN ISO 5667-1:2006/AC:2007, Adapted EN ISO 5667-3:2003, In situ measurement with portable meter
GR000900030064N500 | Limni Zazari | 2 | 3 | 2015 | pH | pH | 8.44 |  |  |  |  | Sampling depth: Euphotic zone. CEN_ISO/Method: Adapted EN ISO 5667-1:2006/AC:2007, Adapted EN ISO 5667-3:2003, In situ measurement with portable meter
GR000900030064N500 | Limni Zazari | 2 | 3 | 2015 | Electrical conductivity | μS/cm | 175.6 |  |  |  |  | Sampling depth: Euphotic zone. CEN_ISO/Method: Adapted EN ISO 5667-1:2006/AC:2007, Adapted EN ISO 5667-3:2003, In situ measurement with portable meter
GR000900030064N500 | Limni Zazari | 2 | 3 | 2015 | Secchi depth | m | 1.8 |  |  |  |  | CEN_ISO/Method: Adapted EN ISO 5667-1:2006/AC:2007, Adapted EN ISO 5667-3:2003, Use of Secchi Disc
GR000900030064N500 | Limni Zazari | 2 | 3 | 2015 | Oxygen saturation | % | 113 |  |  |  | 2 | CEN_ISO/Method: Adapted EN ISO 5667-1:2006/AC:2007, Adapted EN ISO 5667-3:2003, In situ measurement with portable meter
GR000900030064N500 | Limni Zazari | 2 | 3 | 2015 | Dissolved oxygen | mg/l O2 | 13.18 |  |  |  | 2 | CEN_ISO/Method: Adapted EN ISO 5667-1:2006/AC:2007, Adapted EN ISO 5667-3:2003, In situ measurement with portable meter
GR000900030064N500 | Limni Zazari | 2 | 3 | 2015 | Temperature (water) | °C | 5.8 |  |  |  | 2 | CEN_ISO/Method: Adapted EN ISO 5667-1:2006/AC:2007, Adapted EN ISO 5667-3:2003, In situ measurement with portable meter
GR000900030064N500 | Limni Zazari | 7 | 4 | 2015 | Electrical conductivity | μS/cm | 168.3 |  |  |  |  | Sampling depth: Euphotic zone. CEN_ISO/Method: Adapted EN ISO 5667-1:2006/AC:2007, Adapted EN ISO 5667-3:2003, In situ measurement with portable meter
GR000900030064N500 | Limni Zazari | 7 | 4 | 2015 | Secchi depth | m | 0.5 |  |  |  |  | CEN_ISO/Method: Adapted EN ISO 5667-1:2006/AC:2007, Adapted EN ISO 5667-3:2003, Use of Secchi Disc
GR000900030064N500 | Limni Zazari | 7 | 4 | 2015 | Oxygen saturation | % | 113.5 |  |  |  | 2 | CEN_ISO/Method: Adapted EN ISO 5667-1:2006/AC:2007, Adapted EN ISO 5667-3:2003, In situ measurement with portable meter
GR000900030064N500 | Limni Zazari | 7 | 4 | 2015 | Dissolved oxygen | mg/l O2 | 12.3 |  |  |  | 2 | CEN_ISO/Method: Adapted EN ISO 5667-1:2006/AC:2007, Adapted EN ISO 5667-3:2003, In situ measurement with portable meter
GR000900030064N500 | Limni Zazari | 7 | 4 | 2015 | Temperature (water) | °C | 8.3 |  |  |  | 2 | CEN_ISO/Method: Adapted EN ISO 5667-1:2006/AC:2007, Adapted EN ISO 5667-3:2003, In situ measurement with portable meter
GR000900030064N500 | Limni Zazari | 7 | 4 | 2015 | Nitrate | mg/l N | 0.62376 |  | 0.09 | 0.03 |  | Sampling depth: Euphotic zone. CEN_ISO/Method: Adapted EN ISO 5667-1:2006/AC:2007, Adapted EN ISO 5667-3:2003, Ion Chromatography
GR000900030064N500 | Limni Zazari | 7 | 5 | 2015 | pH | pH | 8.28 |  |  |  |  | Sampling depth: Euphotic zone. CEN_ISO/Method: Adapted EN ISO 5667-1:2006/AC:2007, Adapted EN ISO 5667-3:2003, In situ measurement with portable meter
GR000900030064N500 | Limni Zazari | 7 | 5 | 2015 | Electrical conductivity | μS/cm | 154.9 |  |  |  |  | Sampling depth: Euphotic zone. CEN_ISO/Method: Adapted EN ISO 5667-1:2006/AC:2007, Adapted EN ISO 5667-3:2003, In situ measurement with portable meter
GR000900030064N500 | Limni Zazari | 7 | 5 | 2015 | Secchi depth | m | 3.1 |  |  |  |  | CEN_ISO/Method: Adapted EN ISO 5667-1:2006/AC:2007, Adapted EN ISO 5667-3:2003, Use of Secchi Disc
GR000900030064N500 | Limni Zazari | 7 | 5 | 2015 | Oxygen saturation | % | 106.4 |  |  |  | 2 | CEN_ISO/Method: Adapted EN ISO 5667-1:2006/AC:2007, Adapted EN ISO 5667-3:2003, In situ measurement with portable meter
GR000900030064N500 | Limni Zazari | 7 | 5 | 2015 | Dissolved oxygen | mg/l O2 | 9.4 |  |  |  | 2 | CEN_ISO/Method: Adapted EN ISO 5667-1:2006/AC:2007, Adapted EN ISO 5667-3:2003, In situ measurement with portable meter
GR000900030064N500 | Limni Zazari | 7 | 5 | 2015 | Temperature (water) | °C | 17.7 |  |  |  | 2 | CEN_ISO/Method: Adapted EN ISO 5667-1:2006/AC:2007, Adapted EN ISO 5667-3:2003, In situ measurement with portable meter
GR000900030064N500 | Limni Zazari | 7 | 5 | 2015 | Total phosphorus | mg/l P | 0.25441 |  | 0.01 |  |  | Sampling depth: Euphotic zone. APHA* 4500-P E, Standard methods for the examination of water and wastewater. 2012. 22ndedition.
GR000900030064N500 | Limni Zazari | 7 | 5 | 2015 | Nitrate | mg/l N | 0.113 |  | 0.09 | 0.03 |  | Sampling depth: Euphotic zone. CEN_ISO/Method: Adapted EN ISO 5667-1:2006/AC:2007, Adapted EN ISO 5667-3:2003, Ion Chromatography
GR000900030064N500 | Limni Zazari | 3 | 6 | 2015 | pH | pH | 9.98 |  |  |  |  | Sampling depth: Euphotic zone. CEN_ISO/Method: Adapted EN ISO 5667-1:2006/AC:2007, Adapted EN ISO 5667-3:2003, In situ measurement with portable meter
GR000900030064N500 | Limni Zazari | 3 | 6 | 2015 | Electrical conductivity | μS/cm | 144.1 |  |  |  |  | Sampling depth: Euphotic zone. CEN_ISO/Method: Adapted EN ISO 5667-1:2006/AC:2007, Adapted EN ISO 5667-3:2003, In situ measurement with portable meter
GR000900030064N500 | Limni Zazari | 3 | 6 | 2015 | Secchi depth | m | 0.3 |  |  |  |  | CEN_ISO/Method: Adapted EN ISO 5667-1:2006/AC:2007, Adapted EN ISO 5667-3:2003, Use of Secchi Disc
GR000900030064N500 | Limni Zazari | 3 | 6 | 2015 | Oxygen saturation | % | 146.4 |  |  |  | 2 | CEN_ISO/Method: Adapted EN ISO 5667-1:2006/AC:2007, Adapted EN ISO 5667-3:2003, In situ measurement with portable meter
GR000900030064N500 | Limni Zazari | 3 | 6 | 2015 | Dissolved oxygen | mg/l O2 | 12.66 |  |  |  | 2 | CEN_ISO/Method: Adapted EN ISO 5667-1:2006/AC:2007, Adapted EN ISO 5667-3:2003, In situ measurement with portable meter
GR000900030064N500 | Limni Zazari | 3 | 6 | 2015 | Temperature (water) | °C | 19.4 |  |  |  | 2 | CEN_ISO/Method: Adapted EN ISO 5667-1:2006/AC:2007, Adapted EN ISO 5667-3:2003, In situ measurement with portable meter
GR000900030064N500 | Limni Zazari | 3 | 6 | 2015 | Total phosphorus | mg/l P | 1.834 |  | 0.01 |  |  | Sampling depth: Euphotic zone. APHA* 4500-P E, Standard methods for the examination of water and wastewater. 2012. 22ndedition.
GR000900030064N500 | Limni Zazari | 3 | 6 | 2015 | Nitrate | mg/l N | 0.17854 |  | 0.09 | 0.03 |  | Sampling depth: Euphotic zone. CEN_ISO/Method: Adapted EN ISO 5667-1:2006/AC:2007, Adapted EN ISO 5667-3:2003, Ion Chromatography
GR000900030064N500 | Limni Zazari | 5 | 8 | 2015 | pH | pH | 9.89 |  |  |  |  | Sampling depth: Euphotic zone. CEN_ISO/Method: Adapted EN ISO 5667-1:2006/AC:2007, Adapted EN ISO 5667-3:2003, In situ measurement with portable meter
GR000900030064N500 | Limni Zazari | 5 | 8 | 2015 | Electrical conductivity | μS/cm | 168.3 |  |  |  |  | Sampling depth: Euphotic zone. CEN_ISO/Method: Adapted EN ISO 5667-1:2006/AC:2007, Adapted EN ISO 5667-3:2003, In situ measurement with portable meter
GR000900030064N500 | Limni Zazari | 5 | 8 | 2015 | Secchi depth | m | 0.35 |  |  |  |  | CEN_ISO/Method: Adapted EN ISO 5667-1:2006/AC:2007, Adapted EN ISO 5667-3:2003, Use of Secchi Disc
GR000900030064N500 | Limni Zazari | 5 | 8 | 2015 | Oxygen saturation | % | 21.2 |  |  |  | 2 | CEN_ISO/Method: Adapted EN ISO 5667-1:2006/AC:2007, Adapted EN ISO 5667-3:2003, In situ measurement with portable meter
GR000900030064N500 | Limni Zazari | 5 | 8 | 2015 | Dissolved oxygen | mg/l O2 | 1.61 |  |  |  | 2 | CEN_ISO/Method: Adapted EN ISO 5667-1:2006/AC:2007, Adapted EN ISO 5667-3:2003, In situ measurement with portable meter
GR000900030064N500 | Limni Zazari | 5 | 8 | 2015 | Temperature (water) | °C | 26 |  |  |  | 2 | CEN_ISO/Method: Adapted EN ISO 5667-1:2006/AC:2007, Adapted EN ISO 5667-3:2003, In situ measurement with portable meter
GR000900030064N500 | Limni Zazari | 9 | 9 | 2015 | pH | pH | 8.75 |  |  |  |  | Sampling depth: Euphotic zone. CEN_ISO/Method: Adapted EN ISO 5667-1:2006/AC:2007, Adapted EN ISO 5667-3:2003, In situ measurement with portable meter
GR000900030064N500 | Limni Zazari | 9 | 9 | 2015 | Electrical conductivity | μS/cm | 168.6 |  |  |  |  | Sampling depth: Euphotic zone. CEN_ISO/Method: Adapted EN ISO 5667-1:2006/AC:2007, Adapted EN ISO 5667-3:2003, In situ measurement with portable meter
GR000900030064N500 | Limni Zazari | 9 | 9 | 2015 | Secchi depth | m | 0.5 |  |  |  |  | CEN_ISO/Method: Adapted EN ISO 5667-1:2006/AC:2007, Adapted EN ISO 5667-3:2003, Use of Secchi Disc
GR000900030064N500 | Limni Zazari | 9 | 9 | 2015 | Oxygen saturation | % | 23.4 |  |  |  | 2 | CEN_ISO/Method: Adapted EN ISO 5667-1:2006/AC:2007, Adapted EN ISO 5667-3:2003, In situ measurement with portable meter
GR000900030064N500 | Limni Zazari | 9 | 9 | 2015 | Dissolved oxygen | mg/l O2 | 1.85 |  |  |  | 2 | CEN_ISO/Method: Adapted EN ISO 5667-1:2006/AC:2007, Adapted EN ISO 5667-3:2003, In situ measurement with portable meter
GR000900030064N500 | Limni Zazari | 9 | 9 | 2015 | Temperature (water) | °C | 23.6 |  |  |  | 2 | CEN_ISO/Method: Adapted EN ISO 5667-1:2006/AC:2007, Adapted EN ISO 5667-3:2003, In situ measurement with portable meter
GR000900030064N500 | Limni Zazari | 6 | 10 | 2015 | pH | pH | 9.39 |  |  |  |  | Sampling depth: Euphotic zone. CEN_ISO/Method: Adapted EN ISO 5667-1:2006/AC:2007, Adapted EN ISO 5667-3:2003, In situ measurement with portable meter
GR000900030064N500 | Limni Zazari | 6 | 10 | 2015 | Secchi depth | m | 0.6 |  |  |  |  | CEN_ISO/Method: Adapted EN ISO 5667-1:2006/AC:2007, Adapted EN ISO 5667-3:2003, Use of Secchi Disc
GR000900030064N500 | Limni Zazari | 6 | 10 | 2015 | Oxygen saturation | % | 78.1 |  |  |  | 2 | CEN_ISO/Method: Adapted EN ISO 5667-1:2006/AC:2007, Adapted EN ISO 5667-3:2003, In situ measurement with portable meter
GR000900030064N500 | Limni Zazari | 6 | 10 | 2015 | Dissolved oxygen | mg/l O2 | 6.73 |  |  |  | 2 | CEN_ISO/Method: Adapted EN ISO 5667-1:2006/AC:2007, Adapted EN ISO 5667-3:2003, In situ measurement with portable meter
GR000900030064N500 | Limni Zazari | 6 | 10 | 2015 | Temperature (water) | °C | 19 |  |  |  | 2 | CEN_ISO/Method: Adapted EN ISO 5667-1:2006/AC:2007, Adapted EN ISO 5667-3:2003, In situ measurement with portable meter
GR000900030064N500 | Limni Zazari | 6 | 10 | 2015 | Total phosphorus | mg/l P | 0.1704 |  | 0.01 |  |  | Sampling depth: Euphotic zone. APHA* 4500-P E, Standard methods for the examination of water and wastewater. 2012. 22ndedition.
GR000900030064N500 | Limni Zazari | 6 | 10 | 2015 | Nitrate | mg/l N | 0.18306 |  | 0.09 | 0.03 |  | Sampling depth: Euphotic zone. CEN_ISO/Method: Adapted EN ISO 5667-1:2006/AC:2007, Adapted EN ISO 5667-3:2003, Ion Chromatography
GR000900030064N500 | Limni Zazari | 18 | 11 | 2015 | pH | pH | 8.65 |  |  |  |  | Sampling depth: Euphotic zone. CEN_ISO/Method: Adapted EN ISO 5667-1:2006/AC:2007, Adapted EN ISO 5667-3:2003, In situ measurement with portable meter
GR000900030064N500 | Limni Zazari | 18 | 11 | 2015 | Electrical conductivity | μS/cm | 177.1 |  |  |  |  | Sampling depth: Euphotic zone. CEN_ISO/Method: Adapted EN ISO 5667-1:2006/AC:2007, Adapted EN ISO 5667-3:2003, In situ measurement with portable meter
GR000900030064N500 | Limni Zazari | 18 | 11 | 2015 | Secchi depth | m | 3.4 |  |  |  |  | CEN_ISO/Method: Adapted EN ISO 5667-1:2006/AC:2007, Adapted EN ISO 5667-3:2003, Use of Secchi Disc
GR000900030064N500 | Limni Zazari | 18 | 11 | 2015 | Oxygen saturation | % | 100.3 |  |  |  | 2 | CEN_ISO/Method: Adapted EN ISO 5667-1:2006/AC:2007, Adapted EN ISO 5667-3:2003, In situ measurement with portable meter
GR000900030064N500 | Limni Zazari | 18 | 11 | 2015 | Dissolved oxygen | mg/l O2 | 9.96 |  |  |  | 2 | CEN_ISO/Method: Adapted EN ISO 5667-1:2006/AC:2007, Adapted EN ISO 5667-3:2003, In situ measurement with portable meter
GR000900030064N500 | Limni Zazari | 18 | 11 | 2015 | Temperature (water) | °C | 12.6 |  |  |  | 2 | CEN_ISO/Method: Adapted EN ISO 5667-1:2006/AC:2007, Adapted EN ISO 5667-3:2003, In situ measurement with portable meter

## ΜΕΤΡΗΣΕΙΣ ΘΡΕΠΤΙΚΑ 2016
ΕΘΝΙΚΟΣ_ΚΩΔΙΚΟΣ_ΣΤΑΘΜΟΥ | ΕΘΝΙΚΟ_ΟΝΟΜΑ_ΣΤΑΘΜΟΥ | ΗΜΕΡΑ_ΔΕΙΓΜΑΤΟΛ | ΜΗΝΑΣ_ΔΕΙΓΜΑΤΟΛ | ΕΤΟΣ_ΔΕΙΓΜΑΤΟΛ | ΠΑΡΑΜΕΤΡΟΣ | ΜΟΝΑΔΑ_ΜΕΤΡΗΣΗΣ | ΜΕΤΡΗΣΗ | ΕΚΤΟΣ_ΟΡΙΟΥ_ΠΟΣΟΤΙΚΟΠΟΙΗΣΗΣ | ΟΡΙΟ_ΠΟΣΟΤΙΚΟΠΟΙΗΣΗΣ | ΟΡΙΟ_ΑΝΙΧΝΕΥΣΗΣ | ΒΑΘΟΣ_ΔΕΙΓΜΑΤΟΣ | ΣΧΟΛΙΑ
GR000900030064N500 | Limni Zazari | 24 | 6 | 2016 | Total phosphorus | mg/l P | 0.099088 |  | 0.01 |  |  | Sampling depth: Euphotic zone. APHA* 4500-P E, Standard methods for the examination of water and wastewater. 2012. 22ndedition.
GR000900030064N500 | Limni Zazari | 24 | 6 | 2016 | Temperature (water) | °C | 23.2 |  |  |  |  | In situ measurement with portable meter
GR000900030064N500 | Limni Zazari | 24 | 6 | 2016 | Secchi depth | m | 0.35 |  |  |  |  | Use of Secchi Disc
GR000900030064N500 | Limni Zazari | 24 | 6 | 2016 | Oxygen saturation | % | 112.1 |  |  |  |  | In situ measurement with portable meter
GR000900030064N500 | Limni Zazari | 24 | 6 | 2016 | Electrical conductivity | μS/cm | 178.7 |  |  |  |  | In situ measurement with portable meter
GR000900030064N500 | Limni Zazari | 24 | 6 | 2016 | Dissolved oxygen | mg/l O2 | 8.45 |  |  |  |  | In situ measurement with portable meter
GR000900030064N500 | Limni Zazari | 17 | 8 | 2016 | Total phosphorus | mg/l P | 0.20982 |  | 0.029 |  |  | Sampling depth: Euphotic zone. APHA* 4500-P E, Standard methods for the examination of water and wastewater. 2012. 22ndedition.
GR000900030064N500 | Limni Zazari | 17 | 8 | 2016 | Temperature (water) | °C | 22.6 |  |  |  |  | In situ measurement with portable meter
GR000900030064N500 | Limni Zazari | 17 | 8 | 2016 | Secchi depth | m | 0.8 |  |  |  |  | Use of Secchi Disc
GR000900030064N500 | Limni Zazari | 17 | 8 | 2016 | pH | pH | 8.7 |  |  |  |  | In situ measurement with portable meter
GR000900030064N500 | Limni Zazari | 17 | 8 | 2016 | Oxygen saturation | % | 48.1 |  |  |  |  | In situ measurement with portable meter
GR000900030064N500 | Limni Zazari | 17 | 8 | 2016 | Nitrate | mg/l NO3 | 0.75 | < | 0.75 | 0.25 |  | Sampling depth: Euphotic zone. CEN_ISO/Method: ISO 10304-01, 2007, modified.
GR000900030064N500 | Limni Zazari | 17 | 8 | 2016 | Electrical conductivity | μS/cm | 170.2 |  |  |  |  | In situ measurement with portable meter
GR000900030064N500 | Limni Zazari | 17 | 8 | 2016 | Dissolved oxygen | mg/l O2 | 3.87 |  |  |  |  | In situ measurement with portable meter
GR000900030064N500 | Limni Zazari | 18 | 10 | 2016 | Total phosphorus | mg/l P | 0.2104 |  | 0.029 |  |  | Sampling depth: Euphotic zone. APHA* 4500-P E, Standard methods for the examination of water and wastewater. 2012. 22ndedition.
GR000900030064N500 | Limni Zazari | 18 | 10 | 2016 | Temperature (water) | °C | 16.2 |  |  |  |  | In situ measurement with portable meter
GR000900030064N500 | Limni Zazari | 18 | 10 | 2016 | Secchi depth | m | 0.9 |  |  |  |  | Use of Secchi Disc
GR000900030064N500 | Limni Zazari | 18 | 10 | 2016 | pH | pH | 8.77 |  |  |  |  | In situ measurement with portable meter
GR000900030064N500 | Limni Zazari | 18 | 10 | 2016 | Oxygen saturation | % | 75 |  |  |  |  | In situ measurement with portable meter
GR000900030064N500 | Limni Zazari | 18 | 10 | 2016 | Nitrate | mg/l NO3 | 7.84 |  | 0.75 | 0.25 |  | Sampling depth: Euphotic zone. CEN_ISO/Method: ISO 10304-01, 2007, modified.
GR000900030064N500 | Limni Zazari | 18 | 10 | 2016 | Electrical conductivity | μS/cm | 174.1 |  |  |  |  | In situ measurement with portable meter
GR000900030064N500 | Limni Zazari | 18 | 10 | 2016 | Dissolved oxygen | mg/l O2 | 6.9 |  |  |  |  | In situ measurement with portable meter

## ΜΕΤΡΗΣΕΙΣ ΘΡΕΠΤΙΚΑ 2017
ΕΘΝΙΚΟΣ_ΚΩΔΙΚΟΣ_ΣΤΑΘΜΟΥ | ΕΘΝΙΚΟ_ΟΝΟΜΑ_ΣΤΑΘΜΟΥ | ΗΜΕΡΑ_ΔΕΙΓΜΑΤΟΛ | ΜΗΝΑΣ_ΔΕΙΓΜΑΤΟΛ | ΕΤΟΣ_ΔΕΙΓΜΑΤΟΛ | ΠΑΡΑΜΕΤΡΟΣ | ΜΟΝΑΔΑ_ΜΕΤΡΗΣΗΣ | ΜΕΤΡΗΣΗ | ΕΚΤΟΣ_ΟΡΙΟΥ_ΠΟΣΟΤΙΚΟΠΟΙΗΣΗΣ | ΟΡΙΟ_ΠΟΣΟΤΙΚΟΠΟΙΗΣΗΣ | ΟΡΙΟ_ΑΝΙΧΝΕΥΣΗΣ | ΒΑΘΟΣ_ΔΕΙΓΜΑΤΟΣ | ΣΧΟΛΙΑ
GR000900030064N500 | Limni Zazari | 2 | 3 | 2017 | Total phosphorus | mg/l P | 0.109 |  | 0.029 |  |  | Sampling depth: Euphotic zone. APHA* 4500-P E, Standard methods for the examination of water and wastewater. 2012. 22ndedition.
GR000900030064N500 | Limni Zazari | 2 | 3 | 2017 | Temperature (water) | °C | 7.8 |  |  |  |  | In situ measurement with portable meter
GR000900030064N500 | Limni Zazari | 2 | 3 | 2017 | Secchi depth | m | 1 |  |  |  |  | Use of Secchi Disc
GR000900030064N500 | Limni Zazari | 2 | 3 | 2017 | pH | pH | 8.78 |  |  |  |  | In situ measurement with portable meter
GR000900030064N500 | Limni Zazari | 2 | 3 | 2017 | Oxygen saturation | % | 117.7 |  |  |  |  | In situ measurement with portable meter
GR000900030064N500 | Limni Zazari | 2 | 3 | 2017 | Electrical conductivity | μS/cm | 175.8 |  |  |  |  | In situ measurement with portable meter
GR000900030064N500 | Limni Zazari | 2 | 3 | 2017 | Dissolved oxygen | mg/l O2 | 13 |  |  |  |  | In situ measurement with portable meter
GR000900030064N500 | Limni Zazari | 2 | 3 | 2017 | Total suspended solids | mg/l | 6.81 |  |  |  |  | Sampling depth: Euphotic zone. APHA* 2540 D, Standard methods for the examination of water and wastewater. 2012. 22ndedition.
GR000900030064N500 | Limni Zazari | 9 | 5 | 2017 | Total phosphorus | mg/l P | 0.127 |  | 0.029 |  |  | Sampling depth: Euphotic zone. APHA* 4500-P E, Standard methods for the examination of water and wastewater. 2012. 22ndedition.
GR000900030064N500 | Limni Zazari | 9 | 5 | 2017 | Temperature (water) | °C | 18.4 |  |  |  |  | In situ measurement with portable meter
GR000900030064N500 | Limni Zazari | 9 | 5 | 2017 | Secchi depth | m | 2.2 |  |  |  |  | Use of Secchi Disc
GR000900030064N500 | Limni Zazari | 9 | 5 | 2017 | pH | pH | 7.85 |  |  |  |  | In situ measurement with portable meter
GR000900030064N500 | Limni Zazari | 9 | 5 | 2017 | Oxygen saturation | % | 92.5 |  |  |  |  | In situ measurement with portable meter
GR000900030064N500 | Limni Zazari | 9 | 5 | 2017 | Nitrate | mg/l NO3 | 0.75 | < | 0.75 | 0.25 |  | Sampling depth: Euphotic zone. CEN_ISO/Method: ISO 10304-01, 2007, modified.
GR000900030064N500 | Limni Zazari | 9 | 5 | 2017 | Electrical conductivity | μS/cm | 174.2 |  |  |  |  | In situ measurement with portable meter
GR000900030064N500 | Limni Zazari | 9 | 5 | 2017 | Dissolved oxygen | mg/l O2 | 8 |  |  |  |  | In situ measurement with portable meter
GR000900030064N500 | Limni Zazari | 9 | 5 | 2017 | Total suspended solids | mg/l | 17.77 |  |  |  |  | Sampling depth: Euphotic zone. APHA* 2540 D, Standard methods for the examination of water and wastewater. 2012. 22ndedition.
GR000900030064N500 | Limni Zazari | 18 | 7 | 2017 | Total phosphorus | mg/l P | 0.841 |  | 0.029 |  |  | Sampling depth: Euphotic zone. APHA* 4500-P E, Standard methods for the examination of water and wastewater. 2012. 22ndedition.
GR000900030064N500 | Limni Zazari | 18 | 7 | 2017 | Temperature (water) | °C | 21.6 |  |  |  |  | In situ measurement with portable meter
GR000900030064N500 | Limni Zazari | 18 | 7 | 2017 | Secchi depth | m | 0.4 |  |  |  |  | Use of Secchi Disc
GR000900030064N500 | Limni Zazari | 18 | 7 | 2017 | pH | pH | 7.86 |  |  |  |  | In situ measurement with portable meter
GR000900030064N500 | Limni Zazari | 18 | 7 | 2017 | Oxygen saturation | % | 56.5 |  |  |  |  | In situ measurement with portable meter
GR000900030064N500 | Limni Zazari | 18 | 7 | 2017 | Nitrate | mg/l NO3 | 1.07 |  | 0.75 | 0.25 |  | Sampling depth: Euphotic zone. CEN_ISO/Method: ISO 10304-01, 2007, modified.
GR000900030064N500 | Limni Zazari | 18 | 7 | 2017 | Electrical conductivity | μS/cm | 171.8 |  |  |  |  | In situ measurement with portable meter
GR000900030064N500 | Limni Zazari | 18 | 7 | 2017 | Dissolved oxygen | mg/l O2 | 4.68 |  |  |  |  | In situ measurement with portable meter
GR000900030064N500 | Limni Zazari | 18 | 7 | 2017 | Total suspended solids | mg/l | 23.6 |  |  |  |  | Sampling depth: Euphotic zone. APHA* 2540 D, Standard methods for the examination of water and wastewater. 2012. 22ndedition.
GR000900030064N500 | Limni Zazari | 16 | 8 | 2017 | Total phosphorus | mg/l P | 0.518 |  | 0.029 |  |  | Sampling depth: Euphotic zone. APHA* 4500-P E, Standard methods for the examination of water and wastewater. 2012. 22ndedition.
GR000900030064N500 | Limni Zazari | 16 | 8 | 2017 | Temperature (water) | °C | 23.8 |  |  |  |  | In situ measurement with portable meter
GR000900030064N500 | Limni Zazari | 16 | 8 | 2017 | Secchi depth | m | 0.5 |  |  |  |  | Use of Secchi Disc
GR000900030064N500 | Limni Zazari | 16 | 8 | 2017 | pH | pH | 8.55 |  |  |  |  | In situ measurement with portable meter
GR000900030064N500 | Limni Zazari | 16 | 8 | 2017 | Oxygen saturation | % | 57.6 |  |  |  |  | In situ measurement with portable meter
GR000900030064N500 | Limni Zazari | 16 | 8 | 2017 | Electrical conductivity | μS/cm | 147.1 |  |  |  |  | In situ measurement with portable meter
GR000900030064N500 | Limni Zazari | 16 | 8 | 2017 | Dissolved oxygen | mg/l O2 | 4.56 |  |  |  |  | In situ measurement with portable meter
GR000900030064N500 | Limni Zazari | 16 | 8 | 2017 | Total suspended solids | mg/l | 29.84 |  |  |  |  | Sampling depth: Euphotic zone. APHA* 2540 D, Standard methods for the examination of water and wastewater. 2012. 22ndedition.
GR000900030064N500 | Limni Zazari | 12 | 9 | 2017 | Total phosphorus | mg/l P | 0.259 |  | 0.029 |  |  | Sampling depth: Euphotic zone. APHA* 4500-P E, Standard methods for the examination of water and wastewater. 2012. 22ndedition.
GR000900030064N500 | Limni Zazari | 12 | 9 | 2017 | Temperature (water) | °C | 22.1 |  |  |  |  | In situ measurement with portable meter
GR000900030064N500 | Limni Zazari | 12 | 9 | 2017 | Secchi depth | m | 0.3 |  |  |  |  | Use of Secchi Disc
GR000900030064N500 | Limni Zazari | 12 | 9 | 2017 | pH | pH | 9.3 |  |  |  |  | In situ measurement with portable meter
GR000900030064N500 | Limni Zazari | 12 | 9 | 2017 | Oxygen saturation | % | 90.8 |  |  |  |  | In situ measurement with portable meter
GR000900030064N500 | Limni Zazari | 12 | 9 | 2017 | Nitrate | mg/l NO3 | 0.75 | < | 0.75 | 0.25 |  | Sampling depth: Euphotic zone. CEN_ISO/Method: ISO 10304-01, 2007, modified.
GR000900030064N500 | Limni Zazari | 12 | 9 | 2017 | Electrical conductivity | μS/cm | 177.1 |  |  |  |  | In situ measurement with portable meter
GR000900030064N500 | Limni Zazari | 12 | 9 | 2017 | Dissolved oxygen | mg/l O2 | 7.37 |  |  |  |  | In situ measurement with portable meter
GR000900030064N500 | Limni Zazari | 12 | 9 | 2017 | Total suspended solids | mg/l | 20.78 |  |  |  |  | Sampling depth: Euphotic zone. APHA* 2540 D, Standard methods for the examination of water and wastewater. 2012. 22ndedition.
GR000900030064N500 | Limni Zazari | 16 | 10 | 2017 | Total phosphorus | mg/l P | 0.148 |  | 0.029 |  |  | Sampling depth: Euphotic zone. APHA* 4500-P E, Standard methods for the examination of water and wastewater. 2012. 22ndedition.
GR000900030064N500 | Limni Zazari | 16 | 10 | 2017 | Temperature (water) | °C | 15.6 |  |  |  |  | In situ measurement with portable meter
GR000900030064N500 | Limni Zazari | 16 | 10 | 2017 | Secchi depth | m | 0.5 |  |  |  |  | Use of Secchi Disc
GR000900030064N500 | Limni Zazari | 16 | 10 | 2017 | pH | pH | 9.28 |  |  |  |  | In situ measurement with portable meter
GR000900030064N500 | Limni Zazari | 16 | 10 | 2017 | Oxygen saturation | % | 94.9 |  |  |  |  | In situ measurement with portable meter
GR000900030064N500 | Limni Zazari | 16 | 10 | 2017 | Nitrate | mg/l NO3 | 0.51 |  | 0.24 | 0.08 |  | Sampling depth: Euphotic zone. CEN_ISO/Method: ISO 10304-01, 2007, modified.
GR000900030064N500 | Limni Zazari | 16 | 10 | 2017 | Electrical conductivity | μS/cm | 175.1 |  |  |  |  | In situ measurement with portable meter
GR000900030064N500 | Limni Zazari | 16 | 10 | 2017 | Dissolved oxygen | mg/l O2 | 8.93 |  |  |  |  | In situ measurement with portable meter
GR000900030064N500 | Limni Zazari | 16 | 10 | 2017 | Total suspended solids | mg/l | 30.9 |  |  |  |  | Sampling depth: Euphotic zone. APHA* 2540 D, Standard methods for the examination of water and wastewater. 2012. 22ndedition.

## ΜΕΤΡΗΣΕΙΣ ΘΡΕΠΤΙΚΑ 2018
ΕΘΝΙΚΟΣ_ΚΩΔΙΚΟΣ_ΣΤΑΘΜΟΥ | ΕΘΝΙΚΟ_ΟΝΟΜΑ_ΣΤΑΘΜΟΥ | ΗΜΕΡΑ_ΔΕΙΓΜΑΤΟΛ | ΜΗΝΑΣ_ΔΕΙΓΜΑΤΟΛ | ΕΤΟΣ_ΔΕΙΓΜΑΤΟΛ | ΠΑΡΑΜΕΤΡΟΣ | ΜΟΝΑΔΑ_ΜΕΤΡΗΣΗΣ | ΜΕΤΡΗΣΗ | ΕΚΤΟΣ_ΟΡΙΟΥ_ΠΟΣΟΤΙΚΟΠΟΙΗΣΗΣ | ΟΡΙΟ_ΠΟΣΟΤΙΚΟΠΟΙΗΣΗΣ | ΟΡΙΟ_ΑΝΙΧΝΕΥΣΗΣ | ΒΑΘΟΣ_ΔΕΙΓΜΑΤΟΣ | ΣΧΟΛΙΑ
GR000900030064N500 | Limni Zazari | 16 | 1 | 2018 | Total phosphorus | mg/l P | 0.04 |  | 0.029 |  |  | Sampling depth: Euphotic zone. APHA* 4500-P E, Standard methods for the examination of water and wastewater. 2012. 22ndedition.
GR000900030064N500 | Limni Zazari | 16 | 1 | 2018 | Temperature (water) | °C | 4.4 |  |  |  |  | In situ measurement with portable meter
GR000900030064N500 | Limni Zazari | 16 | 1 | 2018 | Secchi depth | m | 1.5 |  |  |  |  | Use of Secchi Disc
GR000900030064N500 | Limni Zazari | 16 | 1 | 2018 | Oxygen saturation | % | 105 |  |  |  |  | In situ measurement with portable meter
GR000900030064N500 | Limni Zazari | 16 | 1 | 2018 | Nitrate | mg/l NO3 | 0.24 | < | 0.24 | 0.08 |  | Sampling depth: Euphotic zone. CEN_ISO/Method: ISO 10304-01, 2007, modified.
GR000900030064N500 | Limni Zazari | 16 | 1 | 2018 | Electrical conductivity | μS/cm | 192.1 |  |  |  |  | In situ measurement with portable meter
GR000900030064N500 | Limni Zazari | 16 | 1 | 2018 | Dissolved oxygen | mg/l O2 | 12.6 |  |  |  |  | In situ measurement with portable meter
GR000900030064N500 | Limni Zazari | 16 | 1 | 2018 | Total suspended solids | mg/l | 5.21 |  |  |  |  | Sampling depth: Euphotic zone. APHA* 2540 D, Standard methods for the examination of water and wastewater. 2012. 22ndedition.
GR000900030064N500 | Limni Zazari | 24 | 4 | 2018 | Total phosphorus | mg/l P | 0.085 |  | 0.029 |  |  | Sampling depth: Euphotic zone. APHA* 4500-P E, Standard methods for the examination of water and wastewater. 2012. 22ndedition.
GR000900030064N500 | Limni Zazari | 24 | 4 | 2018 | Temperature (water) | °C | 18.7 |  |  |  |  | In situ measurement with portable meter
GR000900030064N500 | Limni Zazari | 24 | 4 | 2018 | Secchi depth | m | 3.6 |  |  |  |  | Use of Secchi Disc
GR000900030064N500 | Limni Zazari | 24 | 4 | 2018 | Oxygen saturation | % | 90.7 |  |  |  |  | In situ measurement with portable meter
GR000900030064N500 | Limni Zazari | 24 | 4 | 2018 | Nitrate | mg/l NO3 | 0.39 |  | 0.24 | 0.08 |  | Sampling depth: Euphotic zone. CEN_ISO/Method: ISO 10304-01, 2007, modified.
GR000900030064N500 | Limni Zazari | 24 | 4 | 2018 | Electrical conductivity | μS/cm | 159.4 |  |  |  |  | In situ measurement with portable meter
GR000900030064N500 | Limni Zazari | 24 | 4 | 2018 | Dissolved oxygen | mg/l O2 | 7.92 |  |  |  |  | In situ measurement with portable meter
GR000900030064N500 | Limni Zazari | 24 | 4 | 2018 | Total suspended solids | mg/l | 5.06 |  |  |  |  | Sampling depth: Euphotic zone. APHA* 2540 D, Standard methods for the examination of water and wastewater. 2012. 22ndedition.
GR000900030064N500 | Limni Zazari | 19 | 6 | 2018 | Total phosphorus | mg/l P | 0.102 |  | 0.029 |  |  | Sampling depth: Euphotic zone. APHA* 4500-P E, Standard methods for the examination of water and wastewater. 2012. 22ndedition.
GR000900030064N500 | Limni Zazari | 19 | 6 | 2018 | Temperature (water) | °C | 22.9 |  |  |  |  | In situ measurement with portable meter
GR000900030064N500 | Limni Zazari | 19 | 6 | 2018 | Secchi depth | m | 0.8 |  |  |  |  | Use of Secchi Disc
GR000900030064N500 | Limni Zazari | 19 | 6 | 2018 | Oxygen saturation | % | 84.8 |  |  |  |  | In situ measurement with portable meter
GR000900030064N500 | Limni Zazari | 19 | 6 | 2018 | Nitrate | mg/l NO3 | 0.32 |  | 0.24 | 0.08 |  | Sampling depth: Euphotic zone. CEN_ISO/Method: ISO 10304-01, 2007, modified.
GR000900030064N500 | Limni Zazari | 19 | 6 | 2018 | Electrical conductivity | μS/cm | 158.4 |  |  |  |  | In situ measurement with portable meter
GR000900030064N500 | Limni Zazari | 19 | 6 | 2018 | Dissolved oxygen | mg/l O2 | 6.78 |  |  |  |  | In situ measurement with portable meter
GR000900030064N500 | Limni Zazari | 19 | 6 | 2018 | Total suspended solids | mg/l | 7.32 |  |  |  |  | Sampling depth: Euphotic zone. APHA* 2540 D, Standard methods for the examination of water and wastewater. 2012. 22ndedition.
GR000900030064N500 | Limni Zazari | 18 | 7 | 2018 | Total phosphorus | mg/l P | 0.085 |  | 0.029 |  |  | Sampling depth: Euphotic zone. APHA* 4500-P E, Standard methods for the examination of water and wastewater. 2012. 22ndedition.
GR000900030064N500 | Limni Zazari | 18 | 7 | 2018 | Temperature (water) | °C | 24.6 |  |  |  |  | In situ measurement with portable meter
GR000900030064N500 | Limni Zazari | 18 | 7 | 2018 | Secchi depth | m | 0.7 |  |  |  |  | Use of Secchi Disc
GR000900030064N500 | Limni Zazari | 18 | 7 | 2018 | Oxygen saturation | % | 127.3 |  |  |  |  | In situ measurement with portable meter
GR000900030064N500 | Limni Zazari | 18 | 7 | 2018 | Nitrate | mg/l NO3 | 0.24 | < | 0.24 | 0.08 |  | Sampling depth: Euphotic zone. CEN_ISO/Method: ISO 10304-01, 2007, modified.
GR000900030064N500 | Limni Zazari | 18 | 7 | 2018 | Electrical conductivity | μS/cm | 154.2 |  |  |  |  | In situ measurement with portable meter
GR000900030064N500 | Limni Zazari | 18 | 7 | 2018 | Dissolved oxygen | mg/l O2 | 9.87 |  |  |  |  | In situ measurement with portable meter
GR000900030064N500 | Limni Zazari | 18 | 7 | 2018 | Total suspended solids | mg/l | 7.59 |  |  |  |  | Sampling depth: Euphotic zone. APHA* 2540 D, Standard methods for the examination of water and wastewater. 2012. 22ndedition.
GR000900030064N500 | Limni Zazari | 7 | 8 | 2018 | Total phosphorus | mg/l P | 0.085 |  | 0.029 |  |  | Sampling depth: Euphotic zone. APHA* 4500-P E, Standard methods for the examination of water and wastewater. 2012. 22ndedition.
GR000900030064N500 | Limni Zazari | 7 | 8 | 2018 | Temperature (water) | °C | 25.2 |  |  |  |  | In situ measurement with portable meter
GR000900030064N500 | Limni Zazari | 7 | 8 | 2018 | Secchi depth | m | 1.15 |  |  |  |  | Use of Secchi Disc
GR000900030064N500 | Limni Zazari | 7 | 8 | 2018 | Oxygen saturation | % | 97.3 |  |  |  |  | In situ measurement with portable meter
GR000900030064N500 | Limni Zazari | 7 | 8 | 2018 | Nitrate | mg/l NO3 | 0.6 |  | 0.24 | 0.08 |  | Sampling depth: Euphotic zone. CEN_ISO/Method: ISO 10304-01, 2007, modified.
GR000900030064N500 | Limni Zazari | 7 | 8 | 2018 | Electrical conductivity | μS/cm | 162 |  |  |  |  | In situ measurement with portable meter
GR000900030064N500 | Limni Zazari | 7 | 8 | 2018 | Dissolved oxygen | mg/l O2 | 7.51 |  |  |  |  | In situ measurement with portable meter
GR000900030064N500 | Limni Zazari | 7 | 8 | 2018 | Total suspended solids | mg/l | 4.28 |  |  |  |  | Sampling depth: Euphotic zone. APHA* 2540 D, Standard methods for the examination of water and wastewater. 2012. 22ndedition.
GR000900030064N500 | Limni Zazari | 4 | 9 | 2018 | Total phosphorus | mg/l P | 0.169 |  | 0.029 |  |  | Sampling depth: Euphotic zone. APHA* 4500-P E, Standard methods for the examination of water and wastewater. 2012. 22ndedition.
GR000900030064N500 | Limni Zazari | 4 | 9 | 2018 | Temperature (water) | °C | 23.8 |  |  |  |  | In situ measurement with portable meter
GR000900030064N500 | Limni Zazari | 4 | 9 | 2018 | Secchi depth | m | 0.6 |  |  |  |  | Use of Secchi Disc
GR000900030064N500 | Limni Zazari | 4 | 9 | 2018 | Oxygen saturation | % | 202.3 |  |  |  |  | In situ measurement with portable meter
GR000900030064N500 | Limni Zazari | 4 | 9 | 2018 | Electrical conductivity | μS/cm | 154.8 |  |  |  |  | In situ measurement with portable meter
GR000900030064N500 | Limni Zazari | 4 | 9 | 2018 | Dissolved oxygen | mg/l O2 | 15.71 |  |  |  |  | In situ measurement with portable meter
GR000900030064N500 | Limni Zazari | 4 | 9 | 2018 | Total suspended solids | mg/l | 11.52 |  |  |  |  | Sampling depth: Euphotic zone. APHA* 2540 D, Standard methods for the examination of water and wastewater. 2012. 22ndedition.
GR000900030064N500 | Limni Zazari | 29 | 10 | 2018 | Total phosphorus | mg/l P | 0.087 |  | 0.017 |  |  | Sampling depth: Euphotic zone. APHA* 4500-P E, Standard methods for the examination of water and wastewater. 2012. 22ndedition.
GR000900030064N500 | Limni Zazari | 29 | 10 | 2018 | Temperature (water) | °C | 15.2 |  |  |  |  | In situ measurement with portable meter
GR000900030064N500 | Limni Zazari | 29 | 10 | 2018 | Secchi depth | m | 0.7 |  |  |  |  | Use of Secchi Disc
GR000900030064N500 | Limni Zazari | 29 | 10 | 2018 | Oxygen saturation | % | 128.9 |  |  |  |  | In situ measurement with portable meter
GR000900030064N500 | Limni Zazari | 29 | 10 | 2018 | Electrical conductivity | μS/cm | 160.9 |  |  |  |  | In situ measurement with portable meter
GR000900030064N500 | Limni Zazari | 29 | 10 | 2018 | Dissolved oxygen | mg/l O2 | 12.09 |  |  |  |  | In situ measurement with portable meter
GR000900030064N500 | Limni Zazari | 29 | 10 | 2018 | Total suspended solids | mg/l | 5.52 |  |  |  |  | Sampling depth: Euphotic zone. APHA* 2540 D, Standard methods for the examination of water and wastewater. 2012. 22ndedition.

## ΜΕΤΡΗΣΕΙΣ ΘΡΕΠΤΙΚΑ 2019
ΕΘΝΙΚΟΣ_ΚΩΔΙΚΟΣ_ΣΤΑΘΜΟΥ | ΕΘΝΙΚΟ_ΟΝΟΜΑ_ΣΤΑΘΜΟΥ | ΗΜΕΡΑ_ΔΕΙΓΜΑΤΟΛ | ΜΗΝΑΣ_ΔΕΙΓΜΑΤΟΛ | ΕΤΟΣ_ΔΕΙΓΜΑΤΟΛ | ΠΑΡΑΜΕΤΡΟΣ | ΜΟΝΑΔΑ_ΜΕΤΡΗΣΗΣ | ΜΕΤΡΗΣΗ | ΕΚΤΟΣ_ΟΡΙΟΥ_ΠΟΣΟΤΙΚΟΠΟΙΗΣΗΣ | ΟΡΙΟ_ΠΟΣΟΤΙΚΟΠΟΙΗΣΗΣ | ΟΡΙΟ_ΑΝΙΧΝΕΥΣΗΣ | ΒΑΘΟΣ_ΔΕΙΓΜΑΤΟΣ | ΣΧΟΛΙΑ
GR000900030064N500 | Limni Zazari | 1 | 4 | 2019 | Dissolved oxygen | mg/l O2 | 11.49 |  |  |  |  | In situ measurement with portable meter
GR000900030064N500 | Limni Zazari | 1 | 4 | 2019 | Electrical conductivity | μS/cm | 171.9 |  |  |  |  | In situ measurement with portable meter
GR000900030064N500 | Limni Zazari | 1 | 4 | 2019 | Nitrate | mg/l NO3 | 0.27 | < | 0.27 | 0.09 |  | Sampling depth: Euphotic zone. CEN_ISO/Method: ISO 10304-01, 2007, modified.
GR000900030064N500 | Limni Zazari | 1 | 4 | 2019 | Oxygen saturation | % | 113.6 |  |  |  |  | In situ measurement with portable meter
GR000900030064N500 | Limni Zazari | 1 | 4 | 2019 | pH | pH | 8.67 |  |  |  |  | In situ measurement with portable meter
GR000900030064N500 | Limni Zazari | 1 | 4 | 2019 | Secchi depth | m | 1.3 |  |  |  |  | Use of Secchi Disc
GR000900030064N500 | Limni Zazari | 1 | 4 | 2019 | Temperature (water) | °C | 11.5 |  |  |  |  | In situ measurement with portable meter
GR000900030064N500 | Limni Zazari | 1 | 4 | 2019 | Total phosphorus | mg/l P | 0.053 |  | 0.017 |  |  | Sampling depth: Euphotic zone. APHA* 4500-P E, Standard methods for the examination of water and wastewater. 2012. 22ndedition.
GR000900030064N500 | Limni Zazari | 1 | 4 | 2019 | Total suspended solids | mg/l | 3.85 |  |  |  |  | Sampling depth: Euphotic zone. APHA* 2540 D, Standard methods for the examination of water and wastewater. 2012. 22ndedition.
GR000900030064N500 | Limni Zazari | 5 | 2 | 2019 | Dissolved oxygen | mg/l O2 | 17.01 |  |  |  |  | In situ measurement with portable meter
GR000900030064N500 | Limni Zazari | 5 | 2 | 2019 | Electrical conductivity | μS/cm | 183.9 |  |  |  |  | In situ measurement with portable meter
GR000900030064N500 | Limni Zazari | 5 | 2 | 2019 | Oxygen saturation | % | 142.9 |  |  |  |  | In situ measurement with portable meter
GR000900030064N500 | Limni Zazari | 5 | 2 | 2019 | pH | pH | 9.13 |  |  |  |  | In situ measurement with portable meter
GR000900030064N500 | Limni Zazari | 5 | 2 | 2019 | Secchi depth | m | 1.5 |  |  |  |  | Use of Secchi Disc
GR000900030064N500 | Limni Zazari | 5 | 2 | 2019 | Temperature (water) | °C | 4.8 |  |  |  |  | In situ measurement with portable meter
GR000900030064N500 | Limni Zazari | 5 | 2 | 2019 | Total phosphorus | mg/l P | 0.037 |  | 0.017 |  |  | Sampling depth: Euphotic zone. APHA* 4500-P E, Standard methods for the examination of water and wastewater. 2012. 22ndedition.
GR000900030064N500 | Limni Zazari | 5 | 2 | 2019 | Total suspended solids | mg/l | 4.51 |  |  |  |  | Sampling depth: Euphotic zone. APHA* 2540 D, Standard methods for the examination of water and wastewater. 2012. 22ndedition.
GR000900030064N500 | Limni Zazari | 9 | 9 | 2019 | Dissolved oxygen | mg/l O2 | 8.98 |  |  |  |  | In situ measurement with portable meter
GR000900030064N500 | Limni Zazari | 9 | 9 | 2019 | Electrical conductivity | μS/cm | 160.8 |  |  |  |  | In situ measurement with portable meter
GR000900030064N500 | Limni Zazari | 9 | 9 | 2019 | Nitrate | mg/l NO3 | 0.27 | < | 0.27 | 0.09 |  | Sampling depth: Euphotic zone. CEN_ISO/Method: ISO 10304-01, 2007, modified.
GR000900030064N500 | Limni Zazari | 9 | 9 | 2019 | Oxygen saturation | % | 114.9 |  |  |  |  | In situ measurement with portable meter
GR000900030064N500 | Limni Zazari | 9 | 9 | 2019 | pH | pH | 10.31 |  |  |  |  | In situ measurement with portable meter
GR000900030064N500 | Limni Zazari | 9 | 9 | 2019 | Secchi depth | m | 0.3 |  |  |  |  | Use of Secchi Disc
GR000900030064N500 | Limni Zazari | 9 | 9 | 2019 | Temperature (water) | °C | 24.5 |  |  |  |  | In situ measurement with portable meter
GR000900030064N500 | Limni Zazari | 9 | 9 | 2019 | Total phosphorus | mg/l P | 0.335 |  | 0.017 |  |  | Sampling depth: Euphotic zone. APHA* 4500-P E, Standard methods for the examination of water and wastewater. 2012. 22ndedition.
GR000900030064N500 | Limni Zazari | 9 | 9 | 2019 | Total suspended solids | mg/l | 31.58 |  |  |  |  | Sampling depth: Euphotic zone. APHA* 2540 D, Standard methods for the examination of water and wastewater. 2012. 22ndedition.
GR000900030064N500 | Limni Zazari | 15 | 7 | 2019 | Dissolved oxygen | mg/l O2 | 8.42 |  |  |  |  | In situ measurement with portable meter
GR000900030064N500 | Limni Zazari | 15 | 7 | 2019 | Electrical conductivity | μS/cm | 161.4 |  |  |  |  | In situ measurement with portable meter
GR000900030064N500 | Limni Zazari | 15 | 7 | 2019 | Nitrate | mg/l NO3 | 0.27 | < | 0.27 | 0.09 |  | Sampling depth: Euphotic zone. CEN_ISO/Method: ISO 10304-01, 2007, modified.
GR000900030064N500 | Limni Zazari | 15 | 7 | 2019 | Oxygen saturation | % | 107.7 |  |  |  |  | In situ measurement with portable meter
GR000900030064N500 | Limni Zazari | 15 | 7 | 2019 | pH | pH | 9.45 |  |  |  |  | In situ measurement with portable meter
GR000900030064N500 | Limni Zazari | 15 | 7 | 2019 | Secchi depth | m | 0.8 |  |  |  |  | Use of Secchi Disc
GR000900030064N500 | Limni Zazari | 15 | 7 | 2019 | Temperature (water) | °C | 24.2 |  |  |  |  | In situ measurement with portable meter
GR000900030064N500 | Limni Zazari | 15 | 7 | 2019 | Total phosphorus | mg/l P | 0.127 |  | 0.017 |  |  | Sampling depth: Euphotic zone. APHA* 4500-P E, Standard methods for the examination of water and wastewater. 2012. 22ndedition.
GR000900030064N500 | Limni Zazari | 15 | 7 | 2019 | Total suspended solids | mg/l | 11.88 |  |  |  |  | Sampling depth: Euphotic zone. APHA* 2540 D, Standard methods for the examination of water and wastewater. 2012. 22ndedition.
GR000900030064N500 | Limni Zazari | 22 | 10 | 2019 | Dissolved oxygen | mg/l O2 | 6.49 |  |  |  |  | In situ measurement with portable meter
GR000900030064N500 | Limni Zazari | 22 | 10 | 2019 | Electrical conductivity | μS/cm | 181.5 |  |  |  |  | In situ measurement with portable meter
GR000900030064N500 | Limni Zazari | 22 | 10 | 2019 | Oxygen saturation | % | 72.2 |  |  |  |  | In situ measurement with portable meter
GR000900030064N500 | Limni Zazari | 22 | 10 | 2019 | pH | pH | 10.2 |  |  |  |  | In situ measurement with portable meter
GR000900030064N500 | Limni Zazari | 22 | 10 | 2019 | Secchi depth | m | 0.5 |  |  |  |  | Use of Secchi Disc
GR000900030064N500 | Limni Zazari | 22 | 10 | 2019 | Temperature (water) | °C | 17.9 |  |  |  |  | In situ measurement with portable meter
GR000900030064N500 | Limni Zazari | 22 | 10 | 2019 | Total phosphorus | mg/l P | 0.133 |  | 0.017 |  |  | Sampling depth: Euphotic zone. APHA* 4500-P E, Standard methods for the examination of water and wastewater. 2012. 22ndedition.
GR000900030064N500 | Limni Zazari | 22 | 10 | 2019 | Total suspended solids | mg/l | 31 |  |  |  |  | Sampling depth: Euphotic zone. APHA* 2540 D, Standard methods for the examination of water and wastewater. 2012. 22ndedition.
GR000900030064N500 | Limni Zazari | 25 | 6 | 2019 | Dissolved oxygen | mg/l O2 | 10.71 |  |  |  |  | In situ measurement with portable meter
GR000900030064N500 | Limni Zazari | 25 | 6 | 2019 | Electrical conductivity | μS/cm | 145.2 |  |  |  |  | In situ measurement with portable meter
GR000900030064N500 | Limni Zazari | 25 | 6 | 2019 | Nitrate | mg/l NO3 | 0.27 | < | 0.27 | 0.09 |  | Sampling depth: Euphotic zone. CEN_ISO/Method: ISO 10304-01, 2007, modified.
GR000900030064N500 | Limni Zazari | 25 | 6 | 2019 | Oxygen saturation | % | 138.6 |  |  |  |  | In situ measurement with portable meter
GR000900030064N500 | Limni Zazari | 25 | 6 | 2019 | pH | pH | 10.29 |  |  |  |  | In situ measurement with portable meter
GR000900030064N500 | Limni Zazari | 25 | 6 | 2019 | Secchi depth | m | 0.5 |  |  |  |  | Use of Secchi Disc
GR000900030064N500 | Limni Zazari | 25 | 6 | 2019 | Temperature (water) | °C | 25.3 |  |  |  |  | In situ measurement with portable meter
GR000900030064N500 | Limni Zazari | 25 | 6 | 2019 | Total phosphorus | mg/l P | 0.112 |  | 0.017 |  |  | Sampling depth: Euphotic zone. APHA* 4500-P E, Standard methods for the examination of water and wastewater. 2012. 22ndedition.
GR000900030064N500 | Limni Zazari | 25 | 6 | 2019 | Total suspended solids | mg/l | 20 |  |  |  |  | Sampling depth: Euphotic zone. APHA* 2540 D, Standard methods for the examination of water and wastewater. 2012. 22ndedition.

## ΜΕΤΡΗΣΕΙΣ ΘΡΕΠΤΙΚΑ 2020
ΕΘΝΙΚΟΣ_ΚΩΔΙΚΟΣ_ΣΤΑΘΜΟΥ | ΕΘΝΙΚΟ_ΟΝΟΜΑ_ΣΤΑΘΜΟΥ | ΗΜΕΡΑ_ΔΕΙΓΜΑΤΟΛ | ΜΗΝΑΣ_ΔΕΙΓΜΑΤΟΛ | ΕΤΟΣ_ΔΕΙΓΜΑΤΟΛ | ΠΑΡΑΜΕΤΡΟΣ | ΜΟΝΑΔΑ_ΜΕΤΡΗΣΗΣ | ΜΕΤΡΗΣΗ | ΕΚΤΟΣ_ΟΡΙΟΥ_ΠΟΣΟΤΙΚΟΠΟΙΗΣΗΣ | ΟΡΙΟ_ΠΟΣΟΤΙΚΟΠΟΙΗΣΗΣ | ΟΡΙΟ_ΑΝΙΧΝΕΥΣΗΣ | ΒΑΘΟΣ_ΔΕΙΓΜΑΤΟΣ | ΣΧΟΛΙΑ
GR000900030064N500 | Limni Zazari | 28 | 1 | 2020 | Total phosphorus | mg/l P | 0.115 |  | 0.017 |  |  | Sampling depth: Euphotic zone. APHA* 4500-P E, Standard methods for the examination of water and wastewater. 2012. 22ndedition.
GR000900030064N500 | Limni Zazari | 28 | 1 | 2020 | Temperature (water) | °C | 3.9 |  |  |  |  | In situ measurement with portable meter
GR000900030064N500 | Limni Zazari | 28 | 1 | 2020 | Secchi depth | m | 0.8 |  |  |  |  | Use of Secchi Disc
GR000900030064N500 | Limni Zazari | 28 | 1 | 2020 | Oxygen saturation | % | 97.1 |  |  |  |  | In situ measurement with portable meter
GR000900030064N500 | Limni Zazari | 28 | 1 | 2020 | Nitrate | mg/l NO3 | 4.1 |  | 0.27 | 0.09 |  | Sampling depth: Euphotic zone. CEN_ISO/Method: ISO 10304-01, 2007, modified.
GR000900030064N500 | Limni Zazari | 28 | 1 | 2020 | Electrical conductivity | μS/cm | 186 |  |  |  |  | In situ measurement with portable meter
GR000900030064N500 | Limni Zazari | 28 | 1 | 2020 | Dissolved oxygen | mg/l O2 | 11.86 |  |  |  |  | In situ measurement with portable meter
GR000900030064N500 | Limni Zazari | 28 | 1 | 2020 | pH | pH | 7.68 |  |  |  |  | In situ measurement with portable meter
GR000900030064N500 | Limni Zazari | 28 | 1 | 2020 | Total suspended solids | mg/l | 8.45 |  |  |  |  | Sampling depth: Euphotic zone. APHA* 2540 D, Standard methods for the examination of water and wastewater. 2012. 22ndedition.
GR000900030064N500 | Limni Zazari | 19 | 5 | 2020 | Total phosphorus | mg/l P | 0.038 |  | 0.012 |  |  | Sampling depth: Euphotic zone. APHA* 4500-P E, Standard methods for the examination of water and wastewater. 2012. 22ndedition.
GR000900030064N500 | Limni Zazari | 19 | 5 | 2020 | Secchi depth | m | 1.4 |  |  |  |  | Use of Secchi Disc
GR000900030064N500 | Limni Zazari | 19 | 5 | 2020 | Nitrate | mg/l NO3 | 0.27 | < | 0.27 | 0.09 |  | Sampling depth: Euphotic zone. CEN_ISO/Method: ISO 10304-01, 2007, modified.
GR000900030064N500 | Limni Zazari | 19 | 5 | 2020 | Electrical conductivity | μS/cm | 166.7 |  |  |  |  | In situ measurement with portable meter
GR000900030064N500 | Limni Zazari | 19 | 5 | 2020 | pH | pH | 9.6 |  |  |  |  | In situ measurement with portable meter
GR000900030064N500 | Limni Zazari | 19 | 5 | 2020 | Total suspended solids | mg/l | 4.16 |  |  |  |  | Sampling depth: Euphotic zone. APHA* 2540 D, Standard methods for the examination of water and wastewater. 2012. 22ndedition.
GR000900030064N500 | Limni Zazari | 6 | 7 | 2020 | Total phosphorus | mg/l P | 0.077 |  | 0.012 |  |  | Sampling depth: Euphotic zone. APHA* 4500-P E, Standard methods for the examination of water and wastewater. 2012. 22ndedition.
GR000900030064N500 | Limni Zazari | 6 | 7 | 2020 | Temperature (water) | °C | 23.9 |  |  |  |  | In situ measurement with portable meter
GR000900030064N500 | Limni Zazari | 6 | 7 | 2020 | Secchi depth | m | 0.5 |  |  |  |  | Use of Secchi Disc
GR000900030064N500 | Limni Zazari | 6 | 7 | 2020 | Oxygen saturation | % | 60.3 |  |  |  |  | In situ measurement with portable meter
GR000900030064N500 | Limni Zazari | 6 | 7 | 2020 | Nitrate | mg/l NO3 | 0.27 | < | 0.27 | 0.09 |  | Sampling depth: Euphotic zone. CEN_ISO/Method: ISO 10304-01, 2007, modified.
GR000900030064N500 | Limni Zazari | 6 | 7 | 2020 | Electrical conductivity | μS/cm | 171.2 |  |  |  |  | In situ measurement with portable meter
GR000900030064N500 | Limni Zazari | 6 | 7 | 2020 | Dissolved oxygen | mg/l O2 | 4.71 |  |  |  |  | In situ measurement with portable meter
GR000900030064N500 | Limni Zazari | 6 | 7 | 2020 | pH | pH | 9.46 |  |  |  |  | In situ measurement with portable meter
GR000900030064N500 | Limni Zazari | 6 | 7 | 2020 | Total suspended solids | mg/l | 16.86 |  |  |  |  | Sampling depth: Euphotic zone. APHA* 2540 D, Standard methods for the examination of water and wastewater. 2012. 22ndedition.
GR000900030064N500 | Limni Zazari | 25 | 8 | 2020 | Total phosphorus | mg/l P | 0.167 |  | 0.012 |  |  | Sampling depth: Euphotic zone. APHA* 4500-P E, Standard methods for the examination of water and wastewater. 2012. 22ndedition.
GR000900030064N500 | Limni Zazari | 25 | 8 | 2020 | Temperature (water) | °C | 24.1 |  |  |  |  | In situ measurement with portable meter
GR000900030064N500 | Limni Zazari | 25 | 8 | 2020 | Secchi depth | m | 0.4 |  |  |  |  | Use of Secchi Disc
GR000900030064N500 | Limni Zazari | 25 | 8 | 2020 | Oxygen saturation | % | 27.7 |  |  |  |  | In situ measurement with portable meter
GR000900030064N500 | Limni Zazari | 25 | 8 | 2020 | Nitrate | mg/l NO3 | 0.27 | < | 0.27 | 0.09 |  | Sampling depth: Euphotic zone. CEN_ISO/Method: ISO 10304-01, 2007, modified.
GR000900030064N500 | Limni Zazari | 25 | 8 | 2020 | Electrical conductivity | μS/cm | 192.6 |  |  |  |  | In situ measurement with portable meter
GR000900030064N500 | Limni Zazari | 25 | 8 | 2020 | Dissolved oxygen | mg/l O2 | 2.18 |  |  |  |  | In situ measurement with portable meter
GR000900030064N500 | Limni Zazari | 25 | 8 | 2020 | pH | pH | 8.58 |  |  |  |  | In situ measurement with portable meter
GR000900030064N500 | Limni Zazari | 25 | 8 | 2020 | Total suspended solids | mg/l | 23.72 |  |  |  |  | Sampling depth: Euphotic zone. APHA* 2540 D, Standard methods for the examination of water and wastewater. 2012. 22ndedition.
GR000900030064N500 | Limni Zazari | 25 | 8 | 2020 | BOD5 | mg/l | 9.5 |  |  |  |  | Sampling depth: Euphotic zone. BOD5 was measured manometrically using a BOD-analyzer. Preservation and handling of water samples for BOD5 analysis according to ISO 5667-3:2012
GR000900030064N500 | Limni Zazari | 21 | 9 | 2020 | Total phosphorus | mg/l P | 0.174 |  | 0.012 |  |  | Sampling depth: Euphotic zone. APHA* 4500-P E, Standard methods for the examination of water and wastewater. 2012. 22ndedition.
GR000900030064N500 | Limni Zazari | 21 | 9 | 2020 | Temperature (water) | °C | 21.7 |  |  |  |  | In situ measurement with portable meter
GR000900030064N500 | Limni Zazari | 21 | 9 | 2020 | Secchi depth | m | 0.3 |  |  |  |  | Use of Secchi Disc
GR000900030064N500 | Limni Zazari | 21 | 9 | 2020 | Oxygen saturation | % | 7.7 |  |  |  |  | In situ measurement with portable meter
GR000900030064N500 | Limni Zazari | 21 | 9 | 2020 | Nitrate | mg/l NO3 | 2.3 |  | 0.27 | 0.09 |  | Sampling depth: Euphotic zone. CEN_ISO/Method: ISO 10304-01, 2007, modified.
GR000900030064N500 | Limni Zazari | 21 | 9 | 2020 | Electrical conductivity | μS/cm | 167.8 |  |  |  |  | In situ measurement with portable meter
GR000900030064N500 | Limni Zazari | 21 | 9 | 2020 | Dissolved oxygen | mg/l O2 | 0.64 |  |  |  |  | In situ measurement with portable meter
GR000900030064N500 | Limni Zazari | 21 | 9 | 2020 | pH | pH | 7.4 |  |  |  |  | In situ measurement with portable meter
GR000900030064N500 | Limni Zazari | 21 | 9 | 2020 | Total suspended solids | mg/l | 34.74 |  |  |  |  | Sampling depth: Euphotic zone. APHA* 2540 D, Standard methods for the examination of water and wastewater. 2012. 22ndedition.
GR000900030064N500 | Limni Zazari | 21 | 9 | 2020 | BOD5 | mg/l | 12.6 |  |  |  |  | Sampling depth: Euphotic zone. BOD5 was measured manometrically using a BOD-analyzer. Preservation and handling of water samples for BOD5 analysis according to ISO 5667-3:2012
GR000900030064N500 | Limni Zazari | 9 | 11 | 2020 | Total phosphorus | mg/l P | 0.132 |  | 0.012 |  |  | Sampling depth: Euphotic zone. APHA* 4500-P E, Standard methods for the examination of water and wastewater. 2012. 22ndedition.
GR000900030064N500 | Limni Zazari | 9 | 11 | 2020 | Temperature (water) | °C | 13.5 |  |  |  |  | In situ measurement with portable meter
GR000900030064N500 | Limni Zazari | 9 | 11 | 2020 | Secchi depth | m | 0.6 |  |  |  |  | Use of Secchi Disc
GR000900030064N500 | Limni Zazari | 9 | 11 | 2020 | Oxygen saturation | % | 69.5 |  |  |  |  | In situ measurement with portable meter
GR000900030064N500 | Limni Zazari | 9 | 11 | 2020 | Nitrate | mg/l NO3 | 0.27 | < | 0.27 | 0.09 |  | Sampling depth: Euphotic zone. CEN_ISO/Method: ISO 10304-01, 2007, modified.
GR000900030064N500 | Limni Zazari | 9 | 11 | 2020 | Electrical conductivity | μS/cm | 157.1 |  |  |  |  | In situ measurement with portable meter
GR000900030064N500 | Limni Zazari | 9 | 11 | 2020 | Dissolved oxygen | mg/l O2 | 6.81 |  |  |  |  | In situ measurement with portable meter
GR000900030064N500 | Limni Zazari | 9 | 11 | 2020 | pH | pH | 7.77 |  |  |  |  | In situ measurement with portable meter
GR000900030064N500 | Limni Zazari | 9 | 11 | 2020 | Total suspended solids | mg/l | 14.5 |  |  |  |  | Sampling depth: Euphotic zone. APHA* 2540 D, Standard methods for the examination of water and wastewater. 2012. 22ndedition.
GR000900030064N500 | Limni Zazari | 9 | 11 | 2020 | BOD5 | mg/l | 5.6 |  |  |  |  | Sampling depth: Euphotic zone. BOD5 was measured manometrically using a BOD-analyzer. Preservation and handling of water samples for BOD5 analysis according to ISO 5667-3:2012

## ΜΕΤΡΗΣΕΙΣ ΘΡΕΠΤΙΚΑ 2021
ΕΘΝΙΚΟΣ_ΚΩΔΙΚΟΣ_ΣΤΑΘΜΟΥ | ΕΘΝΙΚΟ_ΟΝΟΜΑ_ΣΤΑΘΜΟΥ | ΗΜΕΡΑ_ΔΕΙΓΜΑΤΟΛ | ΜΗΝΑΣ_ΔΕΙΓΜΑΤΟΛ | ΕΤΟΣ_ΔΕΙΓΜΑΤΟΛ | ΠΑΡΑΜΕΤΡΟΣ | ΜΟΝΑΔΑ_ΜΕΤΡΗΣΗΣ | ΜΕΤΡΗΣΗ | ΕΚΤΟΣ_ΟΡΙΟΥ_ΠΟΣΟΤΙΚΟΠΟΙΗΣΗΣ | ΟΡΙΟ_ΠΟΣΟΤΙΚΟΠΟΙΗΣΗΣ | ΟΡΙΟ_ΑΝΙΧΝΕΥΣΗΣ | ΒΑΘΟΣ_ΔΕΙΓΜΑΤΟΣ | ΣΧΟΛΙΑ
EL0902L000000002N500 | Limni Zazari | 24 | 2 | 2021 | Total phosphorus | mg/l P | 0.099 |  | 0.012 |  |  | Sampling depth: Euphotic zone. APHA* 4500-P E, Standard methods for the examination of water and wastewater. 2012. 22ndedition.
EL0902L000000002N500 | Limni Zazari | 24 | 2 | 2021 | Temperature (water) | °C | 5.5 |  |  |  |  | In situ measurement with portable meter
EL0902L000000002N500 | Limni Zazari | 24 | 2 | 2021 | Secchi depth | m | 0.7 |  |  |  |  | Use of Secchi Disc
EL0902L000000002N500 | Limni Zazari | 24 | 2 | 2021 | Oxygen saturation | % | 136.1 |  |  |  |  | In situ measurement with portable meter
EL0902L000000002N500 | Limni Zazari | 24 | 2 | 2021 | Nitrate | mg/l NO3 | 0.9 | < | 0.9 | 0.3 |  | Sampling depth: Euphotic zone. ASTM D4327-91, IC-CD modified.
EL0902L000000002N500 | Limni Zazari | 24 | 2 | 2021 | Nitrite | mg/l NO2 | 0.015 | < | 0.015 | 0.005 |  | Sampling depth: Euphotic zone. APHA 4500-NO2 B, modified.
EL0902L000000002N500 | Limni Zazari | 24 | 2 | 2021 | Electrical conductivity | μS/cm | 177.2 |  |  |  |  | In situ measurement with portable meter
EL0902L000000002N500 | Limni Zazari | 24 | 2 | 2021 | Dissolved oxygen | mg/l O2 | 16.25 |  |  |  |  | In situ measurement with portable meter
EL0902L000000002N500 | Limni Zazari | 24 | 2 | 2021 | pH | pH | 9.24 |  |  |  |  | In situ measurement with portable meter
EL0902L000000002N500 | Limni Zazari | 24 | 2 | 2021 | Total suspended solids | mg/l | 15.48 |  |  |  |  | Sampling depth: Euphotic zone. APHA* 2540 D, Standard methods for the examination of water and wastewater. 2012. 22ndedition.
EL0902L000000002N500 | Limni Zazari | 24 | 2 | 2021 | BOD5 | mg/l | 7.6 |  |  |  |  | Sampling depth: Euphotic zone. BOD5 was measured manometrically using a BOD-analyzer. Preservation and handling of water samples for BOD5 analysis according to ISO 5667-3:2012
EL0902L000000002N500 | Limni Zazari | 20 | 4 | 2021 | Total phosphorus | mg/l P | 0.038 |  | 0.012 |  |  | Sampling depth: Euphotic zone. APHA* 4500-P E, Standard methods for the examination of water and wastewater. 2012. 22ndedition.
EL0902L000000002N500 | Limni Zazari | 20 | 4 | 2021 | Temperature (water) | °C | 12.3 |  |  |  |  | In situ measurement with portable meter
EL0902L000000002N500 | Limni Zazari | 20 | 4 | 2021 | Secchi depth | m | 1.2 |  |  |  |  | Use of Secchi Disc
EL0902L000000002N500 | Limni Zazari | 20 | 4 | 2021 | Oxygen saturation | % | 94.7 |  |  |  |  | In situ measurement with portable meter
EL0902L000000002N500 | Limni Zazari | 20 | 4 | 2021 | Nitrate | mg/l NO3 | 0.43 |  | 0.27 | 0.09 |  | Sampling depth: Euphotic zone. CEN_ISO/Method: ISO 10304-01, 2007, modified.
EL0902L000000002N500 | Limni Zazari | 20 | 4 | 2021 | Nitrite | mg/l NO2 | 0.29 | < | 0.29 | 0.1 |  | Sampling depth: Euphotic zone. CEN_ISO/Method: ISO 10304-01, 2007, modified.
EL0902L000000002N500 | Limni Zazari | 20 | 4 | 2021 | Electrical conductivity | μS/cm | 149.6 |  |  |  |  | In situ measurement with portable meter
EL0902L000000002N500 | Limni Zazari | 20 | 4 | 2021 | Dissolved oxygen | mg/l O2 | 9.4 |  |  |  |  | In situ measurement with portable meter
EL0902L000000002N500 | Limni Zazari | 20 | 4 | 2021 | pH | pH | 8.05 |  |  |  |  | In situ measurement with portable meter
EL0902L000000002N500 | Limni Zazari | 20 | 4 | 2021 | Total suspended solids | mg/l | 8.33 |  |  |  |  | Sampling depth: Euphotic zone. APHA* 2540 D, Standard methods for the examination of water and wastewater. 2012. 22ndedition.
EL0902L000000002N500 | Limni Zazari | 20 | 4 | 2021 | BOD5 | mg/l | 3.1 |  |  |  |  | Sampling depth: Euphotic zone. BOD5 was measured manometrically using a BOD-analyzer. Preservation and handling of water samples for BOD5 analysis according to ISO 5667-3:2012
EL0902L000000002N500 | Limni Zazari | 28 | 6 | 2021 | Total phosphorus | mg/l P | 0.073 |  | 0.012 |  |  | Sampling depth: Euphotic zone. APHA* 4500-P E, Standard methods for the examination of water and wastewater. 2012. 22ndedition.
EL0902L000000002N500 | Limni Zazari | 28 | 6 | 2021 | Temperature (water) | °C | 29.6 |  |  |  |  | In situ measurement with portable meter
EL0902L000000002N500 | Limni Zazari | 28 | 6 | 2021 | Secchi depth | m | 0.8 |  |  |  |  | Use of Secchi Disc
EL0902L000000002N500 | Limni Zazari | 28 | 6 | 2021 | Oxygen saturation | % | 238.7 |  |  |  |  | In situ measurement with portable meter
EL0902L000000002N500 | Limni Zazari | 28 | 6 | 2021 | Nitrate | mg/l NO3 | 0.27 | < | 0.27 | 0.09 |  | Sampling depth: Euphotic zone. CEN_ISO/Method: ISO 10304-01, 2007, modified.
EL0902L000000002N500 | Limni Zazari | 28 | 6 | 2021 | Nitrite | mg/l NO2 | 0.29 | < | 0.29 | 0.1 |  | Sampling depth: Euphotic zone. CEN_ISO/Method: ISO 10304-01, 2007, modified.
EL0902L000000002N500 | Limni Zazari | 28 | 6 | 2021 | Electrical conductivity | μS/cm | 207.8 |  |  |  |  | In situ measurement with portable meter
EL0902L000000002N500 | Limni Zazari | 28 | 6 | 2021 | Dissolved oxygen | mg/l O2 | 16.98 |  |  |  |  | In situ measurement with portable meter
EL0902L000000002N500 | Limni Zazari | 28 | 6 | 2021 | pH | pH | 10.63 |  |  |  |  | In situ measurement with portable meter
EL0902L000000002N500 | Limni Zazari | 28 | 6 | 2021 | Total suspended solids | mg/l | 12.67 |  |  |  |  | Sampling depth: Euphotic zone. APHA* 2540 D, Standard methods for the examination of water and wastewater. 2012. 22ndedition.
EL0902L000000002N500 | Limni Zazari | 28 | 6 | 2021 | BOD5 | mg/l | 13.5 |  |  |  |  | Sampling depth: Euphotic zone. BOD5 was measured manometrically using a BOD-analyzer. Preservation and handling of water samples for BOD5 analysis according to ISO 5667-3:2012
EL0902L000000002N500 | Limni Zazari | 25 | 8 | 2021 | Total phosphorus | mg/l P | 0.252 |  | 0.012 |  |  | Sampling depth: Euphotic zone. APHA* 4500-P E, Standard methods for the examination of water and wastewater. 2012. 22ndedition.
EL0902L000000002N500 | Limni Zazari | 25 | 8 | 2021 | Temperature (water) | °C | 26.3 |  |  |  |  | In situ measurement with portable meter
EL0902L000000002N500 | Limni Zazari | 25 | 8 | 2021 | Secchi depth | m | 0.4 |  |  |  |  | Use of Secchi Disc
EL0902L000000002N500 | Limni Zazari | 25 | 8 | 2021 | Oxygen saturation | % | 216.2 |  |  |  |  | In situ measurement with portable meter
EL0902L000000002N500 | Limni Zazari | 25 | 8 | 2021 | Nitrate | mg/l NO3 | 2.5 |  | 0.9 | 0.3 |  | Sampling depth: Euphotic zone. ASTM D4327-91, IC-CD modified.
EL0902L000000002N500 | Limni Zazari | 25 | 8 | 2021 | Nitrite | mg/l NO2 | 0.04 | < | 0.04 | 0.01 |  | Sampling depth: Euphotic zone. HACH LCK 314
EL0902L000000002N500 | Limni Zazari | 25 | 8 | 2021 | Dissolved oxygen | mg/l O2 | 16.26 |  |  |  |  | In situ measurement with portable meter
EL0902L000000002N500 | Limni Zazari | 25 | 8 | 2021 | pH | pH | 9.66 |  |  |  |  | In situ measurement with portable meter
EL0902L000000002N500 | Limni Zazari | 25 | 8 | 2021 | Total suspended solids | mg/l | 34.7 |  |  |  |  | Sampling depth: Euphotic zone. APHA* 2540 D, Standard methods for the examination of water and wastewater. 2012. 22ndedition.
EL0902L000000002N500 | Limni Zazari | 25 | 8 | 2021 | BOD5 | mg/l | 5.1 |  |  |  |  | Sampling depth: Euphotic zone. BOD5 was measured manometrically using a BOD-analyzer. Preservation and handling of water samples for BOD5 analysis according to ISO 5667-3:2012
EL0902L000000002N500 | Limni Zazari | 21 | 9 | 2021 | Total phosphorus | mg/l P | 0.363 |  | 0.012 |  |  | Sampling depth: Euphotic zone. APHA* 4500-P E, Standard methods for the examination of water and wastewater. 2012. 22ndedition.
EL0902L000000002N500 | Limni Zazari | 21 | 9 | 2021 | Temperature (water) | °C | 21.2 |  |  |  |  | In situ measurement with portable meter
EL0902L000000002N500 | Limni Zazari | 21 | 9 | 2021 | Secchi depth | m | 0.3 |  |  |  |  | Use of Secchi Disc
EL0902L000000002N500 | Limni Zazari | 21 | 9 | 2021 | Oxygen saturation | % | 78.6 |  |  |  |  | In situ measurement with portable meter
EL0902L000000002N500 | Limni Zazari | 21 | 9 | 2021 | Nitrate | mg/l NO3 | 1 | < | 1 | 0.33 |  | Sampling depth: Euphotic zone. HACH LCK 339
EL0902L000000002N500 | Limni Zazari | 21 | 9 | 2021 | Nitrite | mg/l NO2 | 0.04 | < | 0.04 | 0.01 |  | Sampling depth: Euphotic zone. HACH LCK 314
EL0902L000000002N500 | Limni Zazari | 21 | 9 | 2021 | Electrical conductivity | μS/cm | 192.5 |  |  |  |  | In situ measurement with portable meter
EL0902L000000002N500 | Limni Zazari | 21 | 9 | 2021 | Dissolved oxygen | mg/l O2 | 6.52 |  |  |  |  | In situ measurement with portable meter
EL0902L000000002N500 | Limni Zazari | 21 | 9 | 2021 | pH | pH | 9.05 |  |  |  |  | In situ measurement with portable meter
EL0902L000000002N500 | Limni Zazari | 21 | 9 | 2021 | Total suspended solids | mg/l | 25.58 |  |  |  |  | Sampling depth: Euphotic zone. APHA* 2540 D, Standard methods for the examination of water and wastewater. 2012. 22ndedition.
EL0902L000000002N500 | Limni Zazari | 21 | 9 | 2021 | BOD5 | mg/l | 14.6 |  |  |  |  | Sampling depth: Euphotic zone. BOD5 was measured manometrically using a BOD-analyzer. Preservation and handling of water samples for BOD5 analysis according to ISO 5667-3:2012